## Soil Template
Site | NE 3 |  | Instructions: Fil in yellow areas from soil laboratory testing and soil can information
Date | 2023-06-08 |  | Instructions: Red boxes will be calculated and information you can pass along to N0 calculation
Data Collectors | Sophia, Tess
Particle Density (gm cm^-3) | 2.65
Sample ring size (stainless steel) | [6 empty] | Column Average Values and Summary Statistics | [5 empty] | Depth average information and summary statistics
Height | Diameter | Volume | [5 empty] | Soil Water (wt. %) | Bulk density (gm cm^3) | Soil Water, VWC (vol %) | Porosity (cm^3 cm^-3) |  | Depth (cm) | Avg Bulk Density (g/cm3) | Stdev Bulk Density | Stderr Bulk Density | Min Bulk Density | Max Bulk Density | Nmber of Bulk Density Samples | Avg. Bulk Density Interpolation | Avg. Porosity Interpolation | Mean VWC (%) | Stdev VWC (%) | Sterr VWC (%) | Min VWC (%) | Max VWC (%)
5.02 | 4.8 | 90.84 |  |  |  |  | Average | 23.4174 | 1.3362 | 32.3079 | 0.49578 |  | 2.5 | 0.82728 | #DIV/0! | #DIV/0! | 0.82728 | 0.82728 | 1 | 1.18 | 0.55472 | 33.117 | 7.4456 | 1.3373 | 19.4364 | 49.3541
cm | cm | cm3 |  |  |  |  | Stdev | 6.0487 | 0.24677 | 9.3832 | 0.093121 |  | 7.5 | 1.3974 | #DIV/0! | #DIV/0! | 1.3974 | 1.3974 | 1 | 1.41 | 0.46792 | 29.4692 | 6.1435 | 1.1034 | 19.9847 | 39.6437
[7 empty] | Stderr | 0.58475 | 0.082257 | 0.90711 | 0.03104 |  | 12.5 | 1.3613 | 0.21218 | 0.086624 | 1.0197 | 1.6282 | 6 | 1.4167 | 0.46541 | 1.3613 | 0.21218 | 0.086624 | 1.0197 | 1.6282
[7 empty] | Min | 13.6122 | 0.82728 | 19.4364 | 0.38557 |  | 17.5 | 1.4428 | 0.11079 | 0.045231 | 1.2249 | 1.5444 | 6 | 1.4833 | 0.44025 | 31.868 | 3.3542 | 0.75001 | 27.7301 | 40.611
[7 empty] | Max | 67.3801 | 1.6282 | 98.1504 | 0.68782 |  | 22.5 | 1.4646 | 0.073316 | 0.029931 | 1.3362 | 1.5175 | 6 | 1.4567 | 0.45031 | 37.4017 | 14.5256 | 3.248 | 29.1942 | 76.4903
[13 empty] | 27.5 | 1.371 | 0.12053 | 0.049206 | 1.181 | 1.4936 | 6 | 1.4467 | 0.45409 | 34.5216 | 2.1693 | 0.48507 | 32.0932 | 38.2281
[13 empty] | 32.5 | [6 empty] | 1.4467 | 0.45409 | 29.7231 | 6.7136 | 1.5012 | 19.6924 | 98.1504
1.4057
Sample Number | Bearing Degrees (0 N) | Distance (m) | Mean Depth (cm) | Tin # | Volumetric or Gravimetric ( 1 or 0) | Wet Weight Total (gm) | Dry Weight Total (gm) | Tin Weight (gm) | Wet Soil (gm) | Dry Soil (gm) | Soil Water (wt. %) | Bulk density (gm cm^3) | Soil Water, VWC (vol %) | Porosity (cm^3 cm^-3) |  | Sample Number | Tin # | Volumetric or Gravimetric ( 1 or 0) | Wet Weight Total (gm) | Dry Weight Total (gm) | Tin Weight (gm) |  | in field notebook?
1 | 0 | 0 | 2.5 | 321 | 0 | 153.37 | 135.5 | 27.01 | 126.36 | 108.49 | 16.4716 |  | 19.4364 |  |  | 1 | 268 |  | 154.52 | 133.66 | 26.1 |  | 268
2 | 0 | 0 | 7.5 | 361 | 0 | 150.86 | 130.34 | 25.77 | 125.09 | 104.57 | 19.6232 |  | 27.6687 |  |  | 2 | 271 |  | 191.7 | 164.99 | 25.96 |  | 271
3 | 0 | 0 | 12.5 | 414 | 0 | 147.34 | 127.81 | 25.52 | 121.82 | 102.29 | 19.0928 |  | 27.0481 |  |  | 3 | 414 |  | 147.34 | 127.81 | 25.52 |  | 414
4 | 0 | 0 | 17.5 | 513 | 0 | 166.42 | 140.41 | 25.43 | 140.99 | 114.98 | 22.6213 |  | 33.555 |  |  | 4 | 055 |  | 154.56 | 132.88 | 25.36 |  | 055
5 | 0 | 0 | 22.5 | 517 | 0 | 164.48 | 137.94 | 25.63 | 138.85 | 112.31 | 23.631 |  | 34.4225 |  |  | 5 | 518 |  | 128.59 | 110.32 | 25.58 |  | 518
6 | 0 | 0 | 27.5 | 102 | 0 | 140.92 | 117.23 | 27.58 | 113.34 | 89.65 | 26.425 |  | 38.2281 |  |  | 6 | 400 |  | 158.85 | 136.06 | 25.48 |  | 400
7 | 0 | 0 | 32.5 | 270 | 0 | 140.82 | 117.2 | 26.24 | 114.58 | 90.96 | 25.9675 |  | 37.5663 |  |  | 7 | 416 |  | 138.09 | 115.3 | 25.98 |  | 416
8 | 0 | 2 | 2.5 | 0348 | 0 | 162.52 | 138.76 | 25.24 | 137.28 | 113.52 | 20.9302 |  | 30.2791 |  |  | 8 | 108 |  | 199.84 | 171.05 | 27.89 |  | 108
9 | 0 | 2 | 7.5 | 100 | 0 | 176.98 | 151.62 | 27.46 | 149.52 | 124.16 | 20.4253 |  | 24.1018 |  |  | 9 | 96 |  | 157.8 | 132 | 27.82 |  | 96
10 | 0 | 2 | 12.5 | 64 | 0 | 186.84 | 159 | 26.34 | 160.5 | 132.66 | 20.986 |  | 29.5902 |  |  | 10 | 270 |  | 140.82 | 117.2 | 26.24 |  | 270
11 | 0 | 2 | 17.5 | 470 | 0 | 213.49 | 182.13 | 25.71 | 187.78 | 156.42 | 20.0486 |  | 28.4022 |  |  | 11 | 35 |  | 183.31 | 157.5 | 26.16 |  | 35
12 | 0 | 2 | 22.5 | 565 | 0 | 208.41 | 175.75 | 25.47 | 182.94 | 150.28 | 21.7328 |  | 32.2369 |  |  | 12 | 74 |  | 172.75 | 145.75 | 27.79 |  | 74
13 | 0 | 2 | 27.5 | 323 | 0 | 173.47 | 114.6 | 27.23 | 146.24 | 87.37 | 67.3801 |  | 98.1504 |  |  | 13 | 79 |  | 167.07 | 144.9 | 27.61 |  | 79
14 | 0 | 2 | 32.5 | 584 | 0 | 141.28 | 118.05 | 25.29 | 115.99 | 92.76 | 25.0431 |  | 36.229 |  |  | 14 | 523 |  | 144.54 | 123.62 | 25.73 |  | 523
15 | 60 | 2 | 2.5 | 466 | 0 | 161.75 | 136 | 25.5 | 136.25 | 110.5 | 23.3032 |  | 33.7119 |  |  | 15 | 513 |  | 166.42 | 140.41 | 25.43 |  | 513
16 | 60 | 2 | 7.5 | 511 | 0 | 184.41 | 158.32 | 25.36 | 159.05 | 132.96 | 19.6224 |  | 23.1545 |  |  | 16 | 102 |  | 140.92 | 117.23 | 27.58 |  | 102
17 | 60 | 2 | 12.5 | 425 | 0 | 177.72 | 124.09 | 25.23 | 152.49 | 98.86 | 54.2484 |  | 76.4903 |  |  | 17 | 361 |  | 150.86 | 130.34 | 25.77 |  | 361
18 | 60 | 2 | 17.5 | 50 | 0 | 175.2 | 151.98 | 26.21 | 148.99 | 125.77 | 18.4623 |  | 26.1549 |  |  | 18 | 393 |  | 147.49 | 125.03 | 25.44 |  | 393
19 | 60 | 2 | 22.5 | 05 | 0 | 198.33 | 169.18 | 25 | 173.33 | 144.18 | 20.2178 |  | 29.9897 |  |  | 19 | 517 |  | 164.48 | 137.94 | 25.63 |  | 517
20 | 60 | 2 | 27.5 | 606 | 0 | 180.63 | 150.07 | 25.44 | 155.19 | 124.63 | 24.5206 |  | 35.7183 |  |  | 20 | 321 |  | 153.37 | 135.5 | 27.01 |  | 321
21 | 60 | 2 | 32.5 | 519 | 0 | 113.88 | 95.68 | 25.31 | 88.57 | 70.37 | 25.8633 |  | 37.4156 |  |  | 21 | 398 |  | 153.34 | 130.78 | 25.58 |  | 398
22 | 120 | 2 | 2.5 | 262 | 0 | 157.28 | 135.8 | 26.12 | 131.16 | 109.68 | 19.5842 |  | 28.3319 |  |  | 22 | 133 |  | 143.2 | 120.21 | 25.94 |  | 133
23 | 120 | 2 | 7.5 | 377 | 0 | 177.93 | 152.11 | 25.25 | 152.68 | 126.86 | 20.3531 |  | 24.0167 |  |  | 23 | 058 |  | 188.01 | 162.82 | 25.36 |  | 058
24 | 120 | 2 | 12.5 | 212 | 0 | 198.57 | 170.18 | 27.91 | 170.66 | 142.27 | 19.955 |  | 28.1366 |  |  | 24 | 038 |  | 154.56 | 130.4 | 25.39 |  | 038
25 | 120 | 2 | 17.5 | 162 | 0 | 177.71 | 151.91 | 27.52 | 150.19 | 124.39 | 20.7412 |  | 29.3834 |  |  | 25 | 012 |  | 176.35 | 151.25 | 25.29 |  | 012
26 | 120 | 2 | 22.5 | 417 | 0 | 146.64 | 124.23 | 25.4 | 121.24 | 98.83 | 22.6753 |  | 33.635 |  |  | 26 | 050 |  | 144.98 | 122.92 | 25.73 |  | 050
27 | 120 | 2 | 27.5 | 346 | 0 | 158.88 | 131.63 | 27.39 | 131.49 | 104.24 | 26.1416 |  | 38.0796 |  |  | 27 | 016 |  | 146.25 | 122.78 | 25.57 |  | 016
28 | 120 | 2 | 32.5 | 578 | 0 | 139.06 | 116.88 | 25.64 | 113.42 | 91.24 | 24.3095 |  | 35.1678 |  |  | 28 | 44 |  | 128.37 | 108.74 | 26.5 |  | 44
29 | 180 | 2 | 2.5 | 015 | 0 | 136.65 | 123.31 | 25.31 | 111.34 | 98 | 13.6122 |  | 19.6924 |  |  | 29 | 210 |  | 190.42 | 161.54 | 27.76 |  | 210
30 | 180 | 2 | 7.5 | 013 | 0 | 153.36 | 132.53 | 24.86 | 128.5 | 107.67 | 19.3462 |  | 22.8285 |  |  | 30 | 045 |  | 182.25 | 152.07 | 25.98 |  | 045
31 | 180 | 2 | 12.5 | 09 | 0 | 194.1 | 164.15 | 25.42 | 168.68 | 138.73 | 21.5887 |  | 30.4401 |  |  | 31 | 318 |  | 124.75 | 106.72 | 27.29 |  | 318
32 | 180 | 2 | 17.5 | 0344 | 0 | 175.17 | 149.47 | 25.04 | 150.13 | 124.43 | 20.6542 |  | 29.2601 |  |  | 32 | 381 |  | 129.5 | 110.85 | 25.75 |  | 381
33 | 180 | 2 | 22.5 | 035 | 0 | 159.67 | 134.57 | 25.41 | 134.26 | 109.16 | 22.9938 |  | 34.1074 |  |  | 33 | 051 |  | 174.87 | 148.35 | 25.28 |  | 051
34 | 180 | 2 | 27.5 | 473 | 0 | 157.14 | 130.82 | 25.53 | 131.61 | 105.29 | 24.9976 |  | 36.4132 |  |  | 34 | 010 |  | 110 | 93.39 | 24.82 |  | 010
35 | 180 | 2 | 32.5 | 447 | 0 | 157.74 | 133.75 | 25.61 | 132.13 | 108.14 | 22.1842 |  | 32.0932 |  |  | 35 | 186 |  | 141.76 | 123.34 | 27.39 |  | 186
36 | 240 | 2 | 2.5 | 525 | 0 | 128.4 | 112.61 | 25.62 | 102.78 | 86.99 | 18.1515 |  | 26.2592 |  |  | 36 | 434 |  | 164.16 | 138.15 | 25.45 |  | 434
37 | 240 | 2 | 7.5 | 017 | 0 | 181.74 | 156.55 | 25.44 | 156.3 | 131.11 | 19.2129 |  | 22.6712 |  |  | 37 | 250 |  | 144.14 | 119.73 | 27.22 |  | 250
38 | 240 | 2 | 12.5 | 415 | 0 | 197.97 | 169 | 25.73 | 172.24 | 143.27 | 20.2206 |  | 28.511 |  |  | 38 | 020 |  | 109.39 | 91.62 | 25.55 |  | 020
39 | 240 | 2 | 17.5 | 574 | 0 | 191.32 | 161.78 | 25.56 | 165.76 | 136.22 | 21.6855 |  | 30.7211 |  |  | 39 | 389 |  | 135.01 | 112.38 | 25.44 |  | 389
40 | 240 | 2 | 22.5 | 582 | 0 | 164.57 | 135.95 | 25.7 | 138.87 | 110.25 | 25.9592 |  | 38.5061 |  |  | 40 | 039 |  | 173.94 | 143.51 | 25.24 |  | 039
41 | 240 | 2 | 27.5 | 373 | 0 | 150.46 | 125.19 | 25.33 | 125.13 | 99.86 | 25.3054 |  | 36.8616 |  |  | 41 | 589 |  | 146.87 | 119.21 | 25.46 |  | 589
42 | 240 | 2 | 32.5 | 343 | 0 | 165.79 | 138.31 | 27.42 | 138.37 | 110.89 | 24.7813 |  | 35.8503 |  |  | 42 | 350 |  | 184.29 | 152.77 | 27.47 |  | 350
43 | 300 | 2 | 2.5 | 518 | 0 | 128.59 | 110.32 | 25.58 | 103.01 | 84.74 | 21.5601 |  | 31.1902 |  |  | 43 | 03 |  | 149.92 | 123.7 | 25.05 |  | 03
44 | 300 | 2 | 7.5 | 400 | 0 | 158.85 | 136.06 | 25.48 | 133.37 | 110.58 | 20.6095 |  | 24.3192 |  |  | 44 | 481 |  | 175.17 | 148.12 | 25.56 |  | 481
45 | 300 | 2 | 12.5 | 268 | 0 | 154.52 | 133.66 | 26.1 | 128.42 | 107.56 | 19.3938 |  | 27.3453 |  |  | 45 | 198 |  | 133.28 | 106.39 | 27.57 |  | 198
46 | 300 | 2 | 17.5 | 108 | 0 | 199.84 | 171.05 | 27.89 | 171.95 | 143.16 | 20.1104 |  | 28.4897 |  |  | 46 | 353 |  | 169.3 | 139.18 | 27.3 |  | 353
47 | 300 | 2 | 22.5 | 74 | 0 | 172.75 | 145.75 | 27.79 | 144.96 | 117.96 | 22.8891 |  | 33.9522 |  |  | 47 | 333 |  | 189.62 | 157.31 | 27.66 |  | 333
48 | 300 | 2 | 27.5 | 416 | 0 | 138.09 | 115.3 | 25.98 | 112.11 | 89.32 | 25.515 |  | 37.1669 |  |  | 48 | 326 |  | 199.82 | 167.78 | 27.49 |  | 326
49 | 300 | 2 | 32.5 | 96 | 0 | 157.8 | 132 | 27.82 | 129.98 | 104.18 | 24.7648 |  | 35.8265 |  |  | 49 | 520 |  | 209.38 | 174.3 | 25.42 |  | 520
50 | 0 | 5 | 2.5 | 052 | 0 | 124.77 | 110.96 | 25.32 | 99.45 | 85.64 | 16.1256 |  | 23.3284 |  |  | 50 | 251 |  | 188.76 | 156.24 | 27.41 |  | 251
51 | 0 | 5 | 7.5 | 022 | 0 | 117.06 | 103.76 | 25.23 | 91.83 | 78.53 | 16.9362 |  | 19.9847 |  |  | 51 | 359 |  | 172.76 | 143.11 | 27.66 |  | 359
52 | 0 | 5 | 12.5 | 011 | 1 | 200.93 | 172.68 | 24.77 | 176.16 | 147.91 | 19.0995 | 1.6282 | 31.0986 | 0.38557 |  | 52 | 232 |  | 165.14 | 134.56 | 27.28 |  | 232
53 | 0 | 5 | 17.5 | 019 | 1 | 185.28 | 158.7 | 25.2 | 160.08 | 133.5 | 19.9101 | 1.4696 | 29.2602 | 0.44543 |  | 53 | 411 |  | 145.77 | 124.43 | 25.22 |  | 411
54 | 0 | 5 | 22.5 | 054 | 1 | 193.76 | 162.94 | 25.32 | 168.44 | 137.62 | 22.395 | 1.515 | 33.9278 | 0.42831 |  | 54 | 581 |  | 126.92 | 104.78 | 25.53 |  | 581
55 | 0 | 5 | 27.5 | 269 | 1 | 187.9 | 157.11 | 25.4 | 162.5 | 131.71 | 23.3771 | 1.4499 | 33.8948 | 0.45286 |  | 55 | 385 |  | 186.59 | 153.43 | 25.25 |  | 385
56 | 0 | 5 | 32.5 | 025 | 0 | 219.3 | 182.46 | 25.32 | 193.98 | 157.14 | 23.4441 |  | 33.9157 |  |  | 56 | 540 |  | 87.16 | 73.82 | 25.14 |  | 540
57 | 60 | 5 | 2.5 | 483 | 0 | 130.14 | 110.6 | 26.68 | 103.46 | 83.92 | 23.2841 |  | 33.6843 |  |  | 57 | 637 |  | 181.42 | 151.57 | 25.77 |  | 637
58 | 60 | 5 | 7.5 | 561 | 0 | 215.81 | 183.65 | 25.23 | 190.58 | 158.42 | 20.3005 |  | 23.9546 |  |  | 58 | 643 |  | 190.38 | 159.68 | 25.87 |  | 643
59 | 60 | 5 | 12.5 | 46 | 0 | 198.26 | 168.41 | 26.41 | 171.85 | 142 | 21.0211 |  | 29.6398 |  |  | 59 | 474 |  | 184.9 | 155.41 | 25.72 |  | 474
60 | 60 | 5 | 17.5 | 622 | 0 | 176.52 | 149.62 | 25.35 | 151.17 | 124.27 | 21.6464 |  | 30.6658 |  |  | 60 | 193 |  | 135.54 | 112.4 | 27.46 |  | 193
61 | 60 | 5 | 22.5 | 328 | 0 | 174.28 | 144.41 | 25.42 | 148.86 | 118.99 | 25.1029 |  | 37.236 |  |  | 61 | 493 |  | 133.89 | 115.23 | 25.62 |  | 493
62 | 60 | 5 | 27.5 | 626 | 0 | 121.74 | 101.81 | 25.06 | 96.68 | 76.75 | 25.9674 |  | 37.8259 |  |  | 62 | 179 |  | 151.99 | 129.88 | 27.14 |  | 179
63 | 60 | 5 | 32.5 | 426 | 0 | 128.17 | 106.54 | 25.04 | 103.13 | 81.5 | 26.5399 |  | 38.3944 |  |  | 63 | 377 |  | 177.93 | 152.11 | 25.25 |  | 377
64 | 120 | 5 | 2.5 | 493 | 0 | 133.89 | 115.23 | 25.62 | 108.27 | 89.61 | 20.8236 |  | 30.1248 |  |  | 64 | 47 |  | 183.81 | 154.99 | 26.32 |  | 47
65 | 120 | 5 | 7.5 | 411 | 0 | 145.77 | 124.43 | 25.22 | 120.55 | 99.21 | 21.5099 |  | 25.3817 |  |  | 65 | 384 |  | 151.73 | 124.02 | 25.31 |  | 384
66 | 120 | 5 | 12.5 | 179 | 0 | 151.99 | 129.88 | 27.14 | 124.85 | 102.74 | 21.5203 |  | 30.3437 |  |  | 66 | 348 |  | 96.44 | 81.63 | 27.66 |  | 348
67 | 120 | 5 | 17.5 | 47 | 0 | 183.81 | 154.99 | 26.32 | 157.49 | 128.67 | 22.3984 |  | 31.731 |  |  | 67 | 565 |  | 208.41 | 175.75 | 25.47 |  | 565
68 | 120 | 5 | 22.5 | 462 | 0 | 131.41 | 110.57 | 25.68 | 105.73 | 84.89 | 24.5494 |  | 36.415 |  |  | 68 | 470 |  | 213.49 | 182.13 | 25.71 |  | 470
69 | 120 | 5 | 27.5 | 193 | 0 | 135.54 | 112.4 | 27.46 | 108.08 | 84.94 | 27.2428 |  | 39.6836 |  |  | 69 | 100 |  | 176.98 | 151.62 | 27.46 |  | 100
70 | 120 | 5 | 32.5 | 348 | 0 | 96.44 | 81.63 | 27.66 | 68.78 | 53.97 | 27.4412 |  | 39.6982 |  |  | 70 | 162 |  | 177.71 | 151.91 | 27.52 |  | 162
71 | 180 | 5 | 2.5 | 053 | 0 | 175.63 | 145.77 | 25.45 | 150.18 | 120.32 | 24.8172 |  | 35.9021 |  |  | 71 | 462 |  | 131.41 | 110.57 | 25.68 |  | 462
72 | 180 | 5 | 7.5 | 505 | 0 | 164.89 | 140.33 | 25.13 | 139.76 | 115.2 | 21.3194 |  | 25.1569 |  |  | 72 | 323 |  | 173.47 | 114.6 | 27.23 |  | 323
73 | 180 | 5 | 12.5 | 529 | 0 | 167.17 | 142.4 | 25.38 | 141.79 | 117.02 | 21.1673 |  | 29.8459 |  |  | 73 | 578 |  | 139.06 | 116.88 | 25.64 |  | 578
74 | 180 | 5 | 17.5 | 037 | 0 | 178.22 | 151.13 | 25.4 | 152.82 | 125.73 | 21.5462 |  | 30.5237 |  |  | 74 | 417 |  | 146.64 | 124.23 | 25.4 |  | 417
75 | 180 | 5 | 22.5 | 294 | 0 | 120.59 | 100.92 | 27.22 | 93.37 | 73.7 | 26.6893 |  | 39.5891 |  |  | 75 | 584 |  | 141.28 | 118.05 | 25.29 |  | 584
76 | 180 | 5 | 27.5 | 204 | 0 | 155.73 | 128.31 | 27.55 | 128.18 | 100.76 | 27.2132 |  | 39.6405 |  |  | 76 | 262 |  | 157.28 | 135.8 | 26.12 |  | 262
77 | 180 | 5 | 32.5 | 441 | 0 | 134.85 | 111.96 | 25.32 | 109.53 | 86.64 | 26.4197 |  | 38.2205 |  |  | 77 | 212 |  | 198.57 | 170.18 | 27.91 |  | 212
78 | 240 | 5 | 2.5 | 242 | 0 | 143.75 | 129.31 | 27.12 | 116.63 | 102.19 | 14.1305 |  | 20.4422 |  |  | 78 | 346 |  | 158.88 | 131.63 | 27.39 |  | 346
79 | 240 | 5 | 7.5 | 285 | 0 | 158.79 | 136.89 | 25.55 | 133.24 | 111.34 | 19.6695 |  | 23.21 |  |  | 79 | 64 |  | 186.84 | 159 | 26.34 |  | 64
80 | 240 | 5 | 12.5 | 267 | 0 | 165.45 | 138.58 | 25.86 | 139.59 | 112.72 | 23.8378 |  | 33.6113 |  |  | 80 | 0348 |  | 162.52 | 138.76 | 25.24 |  | 0348
81 | 240 | 5 | 17.5 | 631 | 0 | 170.03 | 142.07 | 25.75 | 144.28 | 116.32 | 24.0371 |  | 34.0526 |  |  | 81 | 554 |  | 167.22 | 138.07 | 25.96 |  | 554
82 | 240 | 5 | 22.5 | 560 | 0 | 143.15 | 118.16 | 25.49 | 117.66 | 92.67 | 26.9667 |  | 40.0005 |  |  | 82 | 647 |  | 146.49 | 121.3 | 25.48 |  | 647
83 | 240 | 5 | 27.5 | 522 | 0 | 147.33 | 123.25 | 25.34 | 121.99 | 97.91 | 24.594 |  | 35.8253 |  |  | 83 | 601 |  | 144.84 | 123.13 | 25.52 |  | 601
84 | 240 | 5 | 32.5 | 181 | 0 | 104.36 | 89.29 | 27.57 | 76.79 | 61.72 | 24.4167 |  | 35.3229 |  |  | 84 | 319 |  | 210.94 | 174.95 | 27.09 |  | 319
85 | 300 | 5 | 2.5 | 79 | 0 | 167.07 | 144.9 | 27.61 | 139.46 | 117.29 | 18.9019 |  | 27.3447 |  |  | 85 | 433 |  | 182.15 | 156.16 | 25.6 |  | 433
86 | 300 | 5 | 7.5 | 35 | 0 | 183.31 | 157.5 | 26.16 | 157.15 | 131.34 | 19.6513 |  | 23.1885 |  |  | 86 | 233 |  | 126.44 | 105.64 | 26.96 |  | 233
87 | 300 | 5 | 12.5 | 271 | 0 | 191.7 | 164.99 | 25.96 | 165.74 | 139.03 | 19.2117 |  | 27.0885 |  |  | 87 | 573 |  | 133.51 | 113.15 | 25.29 |  | 573
88 | 300 | 5 | 17.5 | 055 | 0 | 154.56 | 132.88 | 25.36 | 129.2 | 107.52 | 20.1637 |  | 28.5652 |  |  | 88 | 397 |  | 145.24 | 121.13 | 25.34 |  | 397
89 | 300 | 5 | 22.5 | 523 | 0 | 144.54 | 123.62 | 25.73 | 118.81 | 97.89 | 21.3709 |  | 31.7002 |  |  | 89 | 427 |  | 119.05 | 100.18 | 25.87 |  | 427
90 | 300 | 5 | 27.5 | 398 | 0 | 153.34 | 130.78 | 25.58 | 127.76 | 105.2 | 21.4449 |  | 31.238 |  |  | 90 | 189 |  | 127.17 | 106.24 | 27.27 |  | 189
91 | 300 | 5 | 32.5 | 393 | 0 | 147.49 | 125.03 | 25.44 | 122.05 | 99.59 | 22.5525 |  | 32.6259 |  |  | 91 | 592 |  | 181.68 | 149.1 | 25.34 |  | 592
92 | 0 | 12 | 2.5 | 08 | 1 | 121.31 | 100.32 | 25.17 | 96.14 | 75.15 | 27.9308 | 0.82728 | 23.1066 | 0.68782 |  | 92 | 201 |  | 159.35 | 134.63 | 27.61 |  | 201
93 | 0 | 12 | 7.5 | 01 | 1 | 181.02 | 152.25 | 25.31 | 155.71 | 126.94 | 22.6643 | 1.3974 | 31.6711 | 0.47268 |  | 93 | 184 |  | 133.73 | 110.45 | 27.64 |  | 184
94 | 0 | 12 | 12.5 | 172 | 1 | 139.04 | 119.9 | 27.27 | 111.77 | 92.63 | 20.6629 | 1.0197 | 21.07 | 0.61521 |  | 94 | 42 |  | 138.04 | 115.5 | 26.05 |  | 42
95 | 0 | 12 | 17.5 | 024 | 1 | 160.9 | 136.52 | 25.25 | 135.65 | 111.27 | 21.9107 | 1.2249 | 26.8384 | 0.53777 |  | 95 | 33 |  | 177.22 | 146.28 | 25.88 |  | 33
96 | 0 | 12 | 22.5 | 023 | 1 | 177.94 | 146.73 | 25.35 | 152.59 | 121.38 | 25.7126 | 1.3362 | 34.3571 | 0.49578 |  | 96 | 13 |  | 138.57 | 115.82 | 25.96 |  | 13
97 | 0 | 12 | 27.5 | 424 | 1 | 197.3 | 160.9 | 25.22 | 172.08 | 135.68 | 26.8278 | 1.4936 | 40.0705 | 0.43637 |  | 97 | 141 |  | 168.25 | 139.42 | 25.81 |  | 141
98 | 0 | 12 | 32.5 | 635 | 0 | 155.91 | 130 | 25.29 | 130.62 | 104.71 | 24.7445 |  | 35.7971 |  |  | 98 | 388 |  | 132.47 | 110.49 | 25.19 |  | 388
99 | 60 | 12 | 2.5 | 014 | 0 | 143.69 | 119.87 | 24.94 | 118.75 | 94.93 | 25.0922 |  | 36.3 |  |  | 99 | 225 |  | 159.71 | 134.42 | 27.47 |  | 225
100 | 60 | 12 | 7.5 | 489 | 0 | 203.05 | 171.95 | 25.54 | 177.51 | 146.41 | 21.2417 |  | 25.0652 |  |  | 100 | 139 |  | 174.6 | 142.65 | 25.76 |  | 139
101 | 60 | 12 | 12.5 | 83 | 0 | 186.99 | 158.27 | 27.35 | 159.64 | 130.92 | 21.9371 |  | 30.9313 |  |  | 101 | 642 |  | 156.36 | 128.39 | 25.74 |  | 642
102 | 60 | 12 | 17.5 | 99 | 0 | 193.63 | 165.72 | 27.49 | 166.14 | 138.23 | 20.191 |  | 28.6039 |  |  | 102 | 576 |  | 196.68 | 163.06 | 25.21 |  | 576
103 | 60 | 12 | 22.5 | 463 | 0 | 169.46 | 144.8 | 25.28 | 144.18 | 119.52 | 20.6325 |  | 30.6049 |  |  | 103 | 145 |  | 192.99 | 162.28 | 27.61 |  | 145
104 | 60 | 12 | 27.5 | 449 | 0 | 191.47 | 160.82 | 25.68 | 165.79 | 135.14 | 22.6802 |  | 33.0375 |  |  | 104 | 241 |  | 206.76 | 175.75 | 27.21 |  | 241
105 | 60 | 12 | 32.5 | 215 | 0 | 133.13 | 111.91 | 27.83 | 105.3 | 84.08 | 25.2379 |  | 36.5108 |  |  | 105 | 484 |  | 160.08 | 129.97 | 25.09 |  | 484
106 | 120 | 12 | 2.5 | 384 | 0 | 151.73 | 124.02 | 25.31 | 126.42 | 98.71 | 28.0721 |  | 40.611 |  |  | 106 | 339 |  | 121.39 | 101.46 | 27.57 |  | 339
107 | 120 | 12 | 7.5 | 385 | 0 | 186.59 | 153.43 | 25.25 | 161.34 | 128.18 | 25.8699 |  | 30.5264 |  |  | 107 | 604 |  | 143.2 | 119.74 | 25.63 |  | 604
108 | 120 | 12 | 12.5 | 474 | 0 | 184.9 | 155.41 | 25.72 | 159.18 | 129.69 | 22.7388 |  | 32.0618 |  |  | 108 | 285 |  | 158.79 | 136.89 | 25.55 |  | 285
109 | 120 | 12 | 17.5 | 643 | 0 | 190.38 | 159.68 | 25.87 | 164.51 | 133.81 | 22.943 |  | 32.5026 |  |  | 109 | 497 |  | 132.18 | 109.99 | 25.43 |  | 497
110 | 120 | 12 | 22.5 | 637 | 0 | 181.42 | 151.57 | 25.77 | 155.65 | 125.8 | 23.7281 |  | 35.1967 |  |  | 110 | 409 |  | 143.28 | 120.31 | 25.39 |  | 409
111 | 120 | 12 | 27.5 | 520 | 0 | 209.38 | 174.3 | 25.42 | 183.96 | 148.88 | 23.5626 |  | 34.3229 |  |  | 111 | 631 |  | 170.03 | 142.07 | 25.75 |  | 631
112 | 120 | 12 | 32.5 | 581 | 0 | 126.92 | 104.78 | 25.53 | 101.39 | 79.25 | 27.9369 |  | 40.4154 |  |  | 112 | 363 |  | 123.91 | 102.82 | 25.39 |  | 363
113 | 180 | 12 | 2.5 | 050 | 0 | 144.98 | 122.92 | 25.73 | 119.25 | 97.19 | 22.6978 |  | 32.8362 |  |  | 113 | 107 |  | 123.46 | 102.43 | 27.49 |  | 107
114 | 180 | 12 | 7.5 | 016 | 0 | 146.25 | 122.78 | 25.57 | 120.68 | 97.21 | 24.1436 |  | 28.4895 |  |  | 114 | 521 |  | 167.5 | 139.74 | 25.28 |  | 521
115 | 180 | 12 | 12.5 | 045 | 1 | 182.25 | 152.07 | 25.98 | 156.27 | 126.09 | 23.9353 | 1.388 | 33.2232 | 0.47621 |  | 115 | 621 |  | 146.11 | 124.46 | 25.26 |  | 621
116 | 180 | 12 | 17.5 | 210 | 1 | 190.42 | 161.54 | 27.76 | 162.66 | 133.78 | 21.5877 | 1.4727 | 31.7922 | 0.44426 |  | 116 | 525 |  | 128.4 | 112.61 | 25.62 |  | 525
117 | 180 | 12 | 22.5 | 058 | 1 | 188.01 | 162.82 | 25.36 | 162.65 | 137.46 | 18.3253 | 1.5132 | 27.7301 | 0.42898 |  | 117 | 459 |  | 144.28 | 120.51 | 25.21 |  | 459
118 | 180 | 12 | 27.5 | 051 | 1 | 174.87 | 148.35 | 25.28 | 149.59 | 123.07 | 21.5487 | 1.3548 | 29.1942 | 0.48875 |  | 118 | 20 |  | 174.47 | 126.8 | 25.63 |  | 20
119 | 180 | 12 | 32.5 | 010 | 0 | 110 | 93.39 | 24.82 | 85.18 | 68.57 | 24.2234 |  | 35.0432 |  |  | 119 | 267 |  | 165.45 | 138.58 | 25.86 |  | 267
120 | 240 | 12 | 2.5 | 363 | 0 | 123.91 | 102.82 | 25.39 | 98.52 | 77.43 | 27.2375 |  | 39.4036 |  |  | 120 | 582 |  | 164.57 | 135.95 | 25.7 |  | 582
121 | 240 | 12 | 7.5 | 459 | 0 | 144.28 | 120.51 | 25.21 | 119.07 | 95.3 | 24.9423 |  | 29.4319 |  |  | 121 | 560 |  | 143.15 | 118.16 | 25.49 |  | 560
122 | 240 | 12 | 12.5 | 20 | 0 | 174.47 | 126.8 | 25.63 | 148.84 | 101.17 | 47.1187 |  | 66.4374 |  |  | 122 | 522 |  | 147.33 | 123.25 | 25.34 |  | 522
123 | 240 | 12 | 17.5 | 621 | 0 | 146.11 | 124.46 | 25.26 | 120.85 | 99.2 | 21.8246 |  | 30.9182 |  |  | 123 | 242 |  | 143.75 | 129.31 | 27.12 |  | 242
124 | 240 | 12 | 22.5 | 409 | 0 | 143.28 | 120.31 | 25.39 | 117.89 | 94.92 | 24.1993 |  | 35.8957 |  |  | 124 | 373 |  | 150.46 | 125.19 | 25.33 |  | 373
125 | 240 | 12 | 27.5 | 497 | 0 | 132.18 | 109.99 | 25.43 | 106.75 | 84.56 | 26.2417 |  | 38.2254 |  |  | 125 | 343 |  | 165.79 | 138.31 | 27.42 |  | 343
126 | 240 | 12 | 32.5 | 604 | 0 | 143.2 | 119.74 | 25.63 | 117.57 | 94.11 | 24.9283 |  | 36.0629 |  |  | 126 | 415 |  | 197.97 | 169 | 25.73 |  | 415
127 | 300 | 12 | 2.5 | 601 | 0 | 144.84 | 123.13 | 25.52 | 119.32 | 97.61 | 22.2416 |  | 32.1761 |  |  | 127 | 017 |  | 181.74 | 156.55 | 25.44 |  | 017
128 | 300 | 12 | 7.5 | 433 | 0 | 182.15 | 156.16 | 25.6 | 156.55 | 130.56 | 19.9066 |  | 23.4897 |  |  | 128 | 574 |  | 191.32 | 161.78 | 25.56 |  | 574
129 | 300 | 12 | 12.5 | 638 | 0 | 174.15 | 147.74 | 25.47 | 148.68 | 122.27 | 21.5997 |  | 30.4556 |  |  | 129 | 529 |  | 167.17 | 142.4 | 25.38 |  | 529
130 | 300 | 12 | 17.5 | 319 | 0 | 210.94 | 174.95 | 27.09 | 183.85 | 147.86 | 24.3406 |  | 34.4825 |  |  | 130 | 181 |  | 104.36 | 89.29 | 27.57 |  | 181
131 | 300 | 12 | 22.5 | 647 | 0 | 146.49 | 121.3 | 25.48 | 121.01 | 95.82 | 26.2889 |  | 38.9952 |  |  | 131 | 035 |  | 159.67 | 134.57 | 25.41 |  | 035
132 | 300 | 12 | 27.5 | 391 | 0 | 174.03 | 143.16 | 25.64 | 148.39 | 117.52 | 26.2679 |  | 38.2635 |  |  | 132 | 09 |  | 194.1 | 164.15 | 25.42 |  | 09
133 | 300 | 12 | 32.5 | 554 | 0 | 167.22 | 138.07 | 25.96 | 141.26 | 112.11 | 26.0012 |  | 37.6151 |  |  | 133 | 447 |  | 157.74 | 133.75 | 25.61 |  | 447
134 | 0 | 50 | 2.5 | 07 | 0 | 181.9 | 146.26 | 24.8 | 157.1 | 121.46 | 29.343 |  | 42.4495 |  |  | 134 | 013 |  | 153.36 | 132.53 | 24.86 |  | 013
135 | 0 | 50 | 7.5 | 021 | 0 | 182.87 | 151.88 | 25.23 | 157.64 | 126.65 | 24.469 |  | 35.3985 |  |  | 135 | 473 |  | 157.14 | 130.82 | 25.53 |  | 473
136 | 0 | 50 | 12.5 | 458 | 0 | 146.26 | 121.7 | 25.08 | 121.18 | 96.62 | 25.4192 |  | 36.7731 |  |  | 136 | 0344 |  | 175.17 | 149.47 | 25.04 |  | 0344
137 | 0 | 50 | 17.5 | 02 | 0 | 167.81 | 135.72 | 24.99 | 142.82 | 110.73 | 28.9804 |  | 41.925 |  |  | 137 | 037 |  | 178.22 | 151.13 | 25.4 |  | 037
138 | 0 | 50 | 22.5 | 018 | 0 | 149.02 | 123.39 | 25.01 | 124.01 | 98.38 | 26.052 |  | 37.6886 |  |  | 138 | 505 |  | 164.89 | 140.33 | 25.13 |  | 505
139 | 0 | 50 | 27.5 | 061 | 0 | 181.33 | 148.37 | 25.37 | 155.96 | 123 | 26.7967 |  | 38.766 |  |  | 139 | 441 |  | 134.85 | 111.96 | 25.32 |  | 441
140 | 60 | 50 | 2.5 | 530 | 0 | 147.58 | 124.16 | 25.21 | 122.37 | 98.95 | 23.6685 |  | 34.2405 |  |  | 140 | 204 |  | 155.73 | 128.31 | 27.55 |  | 204
141 | 60 | 50 | 7.5 | 60 | 0 | 188.88 | 158.06 | 26.19 | 162.69 | 131.87 | 23.3715 |  | 33.8108 |  |  | 141 | 054 |  | 193.76 | 162.94 | 25.32 |  | 054
142 | 60 | 50 | 12.5 | 583 | 0 | 186.52 | 156.23 | 25.22 | 161.3 | 131.01 | 23.1204 |  | 33.4475 |  |  | 142 | 018 |  | 149.02 | 123.39 | 25.01 |  | 018
143 | 60 | 50 | 17.5 | 467 | 0 | 181.69 | 152.46 | 25.46 | 156.23 | 127 | 23.0157 |  | 33.2961 |  |  | 143 | 025 |  | 219.3 | 182.46 | 25.32 |  | 025
144 | 60 | 50 | 22.5 | 314 | 0 | 190.36 | 157.23 | 27.11 | 163.25 | 130.12 | 25.4611 |  | 36.8337 |  |  | 144 | 011 |  | 200.93 | 172.68 | 24.77 |  | 011
145 | 60 | 50 | 27.5 | 403 | 0 | 158.09 | 132.18 | 25.21 | 132.88 | 106.97 | 24.2217 |  | 35.0408 |  |  | 145 | 01 |  | 181.02 | 152.25 | 25.31 |  | 01
146 | 120 | 50 | 2.5 | 198 | 0 | 133.28 | 106.39 | 27.57 | 105.71 | 78.82 | 34.1157 |  | 49.3541 |  |  | 146 | 022 |  | 117.06 | 103.76 | 25.23 |  | 022
147 | 120 | 50 | 7.5 | 540 | 0 | 87.16 | 73.82 | 25.14 | 62.02 | 48.68 | 27.4035 |  | 39.6437 |  |  | 147 | 024 |  | 160.9 | 136.52 | 25.25 |  | 024
148 | 120 | 50 | 12.5 | 481 | 1 | 175.17 | 148.12 | 25.56 | 149.61 | 122.56 | 22.0708 | 1.3492 | 29.7776 | 0.49087 |  | 148 | 052 |  | 124.77 | 110.96 | 25.32 |  | 052
149 | 120 | 50 | 17.5 | 326 | 1 | 199.82 | 167.78 | 27.49 | 172.33 | 140.29 | 22.8384 | 1.5444 | 35.2708 | 0.41722 |  | 149 | 626 |  | 121.74 | 101.81 | 25.06 |  | 626
150 | 120 | 50 | 22.5 | 251 | 1 | 188.76 | 156.24 | 27.41 | 161.35 | 128.83 | 25.2426 | 1.4182 | 35.7992 | 0.46483 |  | 150 | 622 |  | 176.52 | 149.62 | 25.35 |  | 622
151 | 120 | 50 | 27.5 | 232 | 1 | 165.14 | 134.56 | 27.28 | 137.86 | 107.28 | 28.5048 | 1.181 | 33.6636 | 0.55435 |  | 151 | 463 |  | 169.46 | 144.8 | 25.28 |  | 463
152 | 180 | 50 | 2.5 | 020 | 0 | 109.39 | 91.62 | 25.55 | 83.84 | 66.07 | 26.8957 |  | 38.9091 |  |  | 152 | 545 |  | 190.72 | 157.77 | 25.15 |  | 545
153 | 180 | 50 | 7.5 | 038 | 0 | 154.56 | 130.4 | 25.39 | 129.17 | 105.01 | 23.0073 |  | 33.2839 |  |  | 153 | 021 |  | 182.87 | 151.88 | 25.23 |  | 021
154 | 180 | 50 | 12.5 | 350 | 0 | 184.29 | 152.77 | 27.47 | 156.82 | 125.3 | 25.1556 |  | 36.3918 |  |  | 154 | 190 |  | 197.33 | 165.79 | 27.47 |  | 190
155 | 180 | 50 | 17.5 | 44 | 0 | 128.37 | 108.74 | 26.5 | 101.87 | 82.24 | 23.8692 |  | 34.5307 |  |  | 155 | 172 |  | 139.04 | 119.9 | 27.27 |  | 172
156 | 180 | 50 | 22.5 | 133 | 0 | 143.2 | 120.21 | 25.94 | 117.26 | 94.27 | 24.3874 |  | 35.2804 |  |  | 156 | 019 |  | 185.28 | 158.7 | 25.2 |  | 019
157 | 180 | 50 | 27.5 | 012 | 0 | 176.35 | 151.25 | 25.29 | 151.06 | 125.96 | 19.927 |  | 28.8277 |  |  | 157 | 50 |  | 175.2 | 151.98 | 26.21 |  | 50
158 | 240 | 50 | 2.5 | 107 | 0 | 123.46 | 102.43 | 27.49 | 95.97 | 74.94 | 28.0624 |  | 40.597 |  |  | 158 | 46 |  | 198.26 | 168.41 | 26.41 |  | 46
159 | 240 | 50 | 7.5 | 642 | 0 | 156.36 | 128.39 | 25.74 | 130.62 | 102.65 | 27.2479 |  | 39.4187 |  |  | 159 | 483 |  | 130.14 | 110.6 | 26.68 |  | 483
160 | 240 | 50 | 12.5 | 521 | 1 | 167.5 | 139.74 | 25.28 | 142.22 | 114.46 | 24.253 | 1.26 | 30.5592 | 0.52452 |  | 160 | 362 |  | 187.16 | 158.31 | 25.45 |  | 362
161 | 240 | 50 | 17.5 | 145 | 1 | 192.99 | 162.28 | 27.61 | 165.38 | 134.67 | 22.8039 | 1.4825 | 33.8067 | 0.44057 |  | 161 | 309 |  | 155.33 | 129.98 | 26.95 |  | 309
162 | 240 | 50 | 22.5 | 576 | 1 | 196.68 | 163.06 | 25.21 | 171.47 | 137.85 | 24.3888 | 1.5175 | 37.0101 | 0.42736 |  | 162 | 458 |  | 146.26 | 121.7 | 25.08 |  | 458
163 | 240 | 50 | 27.5 | 139 | 1 | 174.6 | 142.65 | 25.76 | 148.84 | 116.89 | 27.3334 | 1.2868 | 35.1717 | 0.51443 |  | 163 | 269 |  | 187.9 | 157.11 | 25.4 |  | 269
164 | 300 | 50 | 2.5 | 184 | 0 | 133.73 | 110.45 | 27.64 | 106.09 | 82.81 | 28.1125 |  | 40.6695 |  |  | 164 | 328 |  | 174.28 | 144.41 | 25.42 |  | 328
165 | 300 | 50 | 7.5 | 405 | 0 | 170.82 | 141.25 | 25.76 | 145.06 | 115.49 | 25.6039 |  | 37.0404 |  |  | 165 | 215 |  | 133.13 | 111.91 | 27.83 |  | 215
166 | 300 | 50 | 12.5 | 33 | 0 | 177.22 | 146.28 | 25.88 | 151.34 | 120.4 | 25.6977 |  | 37.176 |  |  | 166 | 561 |  | 215.81 | 183.65 | 25.23 |  | 561
167 | 300 | 50 | 17.5 | 397 | 0 | 145.24 | 121.13 | 25.34 | 119.9 | 95.79 | 25.1696 |  | 36.4121 |  |  | 167 | 320 |  | 192.4 | 161.63 | 27.55 |  | 320
168 | 300 | 50 | 22.5 | 233 | 0 | 126.44 | 105.64 | 26.96 | 99.48 | 78.68 | 26.4362 |  | 38.2444 |  |  | 168 | 530 |  | 147.58 | 124.16 | 25.21 |  | 530
169 | 300 | 50 | 27.5 | 189 | 0 | 127.17 | 106.24 | 27.27 | 99.9 | 78.97 | 26.5037 |  | 38.3421 |  |  | 169 | 014 |  | 143.69 | 119.87 | 24.94 |  | 014
170 | 0 | 125 | 2.5 | 465 | 0 | 157.05 | 131 | 25.31 | 131.74 | 105.69 | 24.6476 |  | 35.6568 |  |  | 170 | 403 |  | 158.09 | 132.18 | 25.21 |  | 403
171 | 0 | 125 | 7.5 | 047 | 0 | 161.94 | 136.85 | 25.22 | 136.72 | 111.63 | 22.476 |  | 32.5153 |  |  | 171 | 336 |  | 138.09 | 116.57 | 27.53 |  | 336
172 | 0 | 125 | 12.5 | 320 | 0 | 192.4 | 161.63 | 27.55 | 164.85 | 134.08 | 22.949 |  | 33.1995 |  |  | 172 | 061 |  | 181.33 | 148.37 | 25.37 |  | 061
173 | 0 | 125 | 17.5 | 495 | 0 | 139.28 | -9999 | -9999 | [7 empty] | 173 | 391 |  | 174.03 | 143.16 | 25.64 |  | 391
174 | 0 | 125 | 22.5 | 336 | 0 | 138.09 | 116.57 | 27.53 | 110.56 | 89.04 | 24.1689 |  | 34.9644 |  |  | 174 | 466 |  | 161.75 | 136 | 25.5 |  | 466
175 | 0 | 125 | 27.5 | 309 | 0 | 155.33 | 129.98 | 26.95 | 128.38 | 103.03 | 24.6045 |  | 35.5945 |  |  | 175 | 489 |  | 203.05 | 171.95 | 25.54 |  | 489
176 | 60 | 125 | 2.5 | 31 | 0 | 147.28 | 123.64 | 26.15 | 121.13 | 97.49 | 24.2486 |  | 35.0797 |  |  | 176 | 467 |  | 181.69 | 152.46 | 25.46 |  | 467
177 | 60 | 125 | 7.5 | 531 | 0 | 133.07 | 111 | 25.43 | 107.64 | 85.57 | 25.7917 |  | 37.3121 |  |  | 177 | 31 |  | 147.28 | 123.64 | 26.15 |  | 31
178 | 60 | 125 | 12.5 | 190 | 1 | 197.33 | 165.79 | 27.47 | 169.86 | 138.32 | 22.8022 | 1.5227 | 34.7204 | 0.4254 |  | 178 | 531 |  | 133.07 | 111 | 25.43 |  | 531
179 | 60 | 125 | 17.5 | 362 | 1 | 187.16 | 158.31 | 25.45 | 161.71 | 132.86 | 21.7146 | 1.4626 | 31.7591 | 0.44809 |  | 179 | 02 |  | 167.81 | 135.72 | 24.99 |  | 02
180 | 60 | 125 | 22.5 | 390 | 1 | 192.15 | 160.66 | 25.51 | 166.64 | 135.15 | 23.3 | 1.4878 | 34.6653 | 0.43857 |  | 180 | 405 |  | 170.82 | 141.25 | 25.76 |  | 405
181 | 60 | 125 | 27.5 | 545 | 1 | 190.72 | 157.77 | 25.15 | 165.57 | 132.62 | 24.8454 | 1.4599 | 36.2726 | 0.44908 |  | 181 | 638 |  | 174.15 | 147.74 | 25.47 |  | 638
182 | 120 | 125 | 2.5 | 589 | 0 | 146.87 | 119.21 | 25.46 | 121.41 | 93.75 | 29.504 |  | 42.6825 |  |  | 182 | 05 |  | 198.33 | 169.18 | 25 |  | 05
183 | 120 | 125 | 7.5 | 359 | 0 | 172.76 | 143.11 | 27.66 | 145.1 | 115.45 | 25.6821 |  | 37.1535 |  |  | 183 | 425 |  | 177.72 | 124.09 | 25.23 |  | 425
184 | 120 | 125 | 12.5 | 333 | 0 | 189.62 | 157.31 | 27.66 | 161.96 | 129.65 | 24.9209 |  | 36.0523 |  |  | 184 | 583 |  | 186.52 | 156.23 | 25.22 |  | 583
185 | 120 | 125 | 17.5 | 434 | 0 | 164.16 | 138.15 | 25.45 | 138.71 | 112.7 | 23.079 |  | 33.3876 |  |  | 185 | 83 |  | 186.99 | 158.27 | 27.35 |  | 83
186 | 120 | 125 | 22.5 | 03 | 0 | 149.92 | 123.7 | 25.05 | 124.87 | 98.65 | 26.5788 |  | 38.4507 |  |  | 186 | 390 |  | 192.15 | 160.66 | 25.51 |  | 390
187 | 120 | 125 | 27.5 | 389 | 0 | 135.01 | 112.38 | 25.44 | 109.57 | 86.94 | 26.0294 |  | 37.6559 |  |  | 187 | 495 |  | 139.28 | -9999 | -9999 |  | 495
188 | 180 | 125 | 2.5 | 186 | 0 | 141.76 | 123.34 | 27.39 | 114.37 | 95.95 | 19.1975 |  | 27.7724 |  |  | 188 | 015 |  | 136.65 | 123.31 | 25.31 |  | 015
189 | 180 | 125 | 7.5 | 250 | 0 | 144.14 | 119.73 | 27.22 | 116.92 | 92.51 | 26.3863 |  | 38.1722 |  |  | 189 | 426 |  | 128.17 | 106.54 | 25.04 |  | 426
190 | 180 | 125 | 12.5 | 353 | 0 | 169.3 | 139.18 | 27.3 | 142 | 111.88 | 26.9217 |  | 38.9467 |  |  | 190 | 519 |  | 113.88 | 95.68 | 25.31 |  | 519
191 | 180 | 125 | 17.5 | 318 | 0 | 124.75 | 106.72 | 27.29 | 97.46 | 79.43 | 22.6992 |  | 32.8382 |  |  | 191 | 314 |  | 190.36 | 157.23 | 27.11 |  | 314
192 | 180 | 125 | 22.5 | 039 | 0 | 173.94 | 143.51 | 25.24 | 148.7 | 118.27 | 25.7293 |  | 37.2217 |  |  | 192 | 60 |  | 188.88 | 158.06 | 26.19 |  | 60
193 | 180 | 125 | 27.5 | 381 | 0 | 129.5 | 110.85 | 25.75 | 103.75 | 85.1 | 21.9154 |  | 31.7043 |  |  | 193 | 07 |  | 181.9 | 146.26 | 24.8 |  | 07
194 | 240 | 125 | 2.5 | 484 | 0 | 160.08 | 129.97 | 25.09 | 134.99 | 104.88 | 28.709 |  | 41.5324 |  |  | 194 | 424 |  | 197.3 | 160.9 | 25.22 |  | 424
195 | 240 | 125 | 7.5 | 225 | 0 | 159.71 | 134.42 | 27.47 | 132.24 | 106.95 | 23.6466 |  | 34.2087 |  |  | 195 | 635 |  | 155.91 | 130 | 25.29 |  | 635
196 | 240 | 125 | 12.5 | 201 | 0 | 159.35 | 134.63 | 27.61 | 131.74 | 107.02 | 23.0985 |  | 33.4158 |  |  | 196 | 053 |  | 175.63 | 145.77 | 25.45 |  | 053
197 | 240 | 125 | 17.5 | 141 | 0 | 168.25 | 139.42 | 25.81 | 142.44 | 113.61 | 25.3763 |  | 36.711 |  |  | 197 | 606 |  | 180.63 | 150.07 | 25.44 |  | 606
198 | 240 | 125 | 22.5 | 592 | 0 | 181.68 | 149.1 | 25.34 | 156.34 | 123.76 | 26.3251 |  | 38.0837 |  |  | 198 | 511 |  | 184.41 | 158.32 | 25.36 |  | 511
199 | 240 | 125 | 27.5 | 339 | 0 | 121.39 | 101.46 | 27.57 | 93.82 | 73.89 | 26.9725 |  | 39.0203 |  |  | 199 | 449 |  | 191.47 | 160.82 | 25.68 |  | 449
200 | 300 | 125 | 2.5 | 573 | 0 | 133.51 | 113.15 | 25.29 | 108.22 | 87.86 | 23.1732 |  | 33.5239 |  |  | 200 | 99 |  | 193.63 | 165.72 | 27.49 |  | 99
201 | 300 | 125 | 7.5 | 388 | 0 | 132.47 | 110.49 | 25.19 | 107.28 | 85.3 | 25.7679 |  | 37.2775 |  |  | 201 | 047 |  | 161.94 | 136.85 | 25.22 |  | 047
202 | 300 | 125 | 12.5 | 42 | 0 | 138.04 | 115.5 | 26.05 | 111.99 | 89.45 | 25.1984 |  | 36.4537 |  |  | 202 | 465 |  | 157.05 | 131 | 25.31 |  | 465
203 | 300 | 125 | 17.5 | 241 | 0 | 206.76 | 175.75 | 27.21 | 179.55 | 148.54 | 20.8765 |  | 30.2014 |  |  | 203 | 023 |  | 177.94 | 146.73 | 25.35 |  | 023
204 | 300 | 125 | 22.5 | 13 | 0 | 138.57 | 115.82 | 25.96 | 112.61 | 89.86 | 25.3172 |  | 36.6255 |  |  | 204 | 294 |  | 120.59 | 100.92 | 27.22 |  | 294
205 | 300 | 125 | 27.5 | 427 | 0 | 119.05 | 100.18 | 25.87 | 93.18 | 74.31 | 25.3936 |  | 36.7361 |  |  | 205 | 08 |  | 121.31 | 100.32 | 25.17 |  | 08