## Soil Template
Site | NE 3 |  | Instructions: Fil in yellow areas from soil laboratory testing and soil can information
Date | 2023-08-28 |  | Instructions: Red boxes will be calculated and information you can pass along to N0 calculation
Data Collectors | Sophia, Tess
Particle Density (gm cm^-3) | 2.65
Sample ring size (stainless steel) | [6 empty] | Column Average Values and Summary Statistics | [5 empty] | Depth average information and summary statistics
Height | Diameter | Volume | [5 empty] | Soil Water (wt. %) | Bulk density (gm cm^3) | Soil Water, VWC (vol %) | Porosity (cm^3 cm^-3) |  | Depth (cm) | Avg Bulk Density (g/cm3) | Stdev Bulk Density | Stderr Bulk Density | Min Bulk Density | Max Bulk Density | Nmber of Bulk Density Samples | Avg. Bulk Density Interpolation | Avg. Porosity Interpolation | Mean VWC (%) | Stdev VWC (%) | Sterr VWC (%) | Min VWC (%) | Max VWC (%)
[7 empty] | Average | 20.1587 | #DIV/0! | 28.5257 | #DIV/0! |  | 2.5 | #DIV/0! | #DIV/0! | #DIV/0! | 0 | 0 | 0 | 1.18 | 0.55472 | 22.1965 | 2.9542 | 0.66058 | 18.6298 | 34.7087
cm | cm | cm3 |  |  |  |  | Stdev | 2.9722 | #DIV/0! | 4.8203 | #DIV/0! |  | 7.5 | #DIV/0! | #DIV/0! | #DIV/0! | 0 | 0 | 0 | 1.41 | 0.46792 | 25.229 | 2.7545 | 0.61593 | 22.1878 | 43.1486
[7 empty] | Stderr | 0.28733 | #DIV/0! | 0.466 | #DIV/0! |  | 12.5 | #DIV/0! | #DIV/0! | #DIV/0! | 0 | 0 | 0 | 1.4167 | 0.46541 | 25.199 | 3.154 | 0.70526 | 21.028 | 40.8702
[7 empty] | Min | 14.8433 | 0 | 18.6298 | 0 |  | 17.5 | #DIV/0! | #DIV/0! | #DIV/0! | 0 | 0 | 0 | 1.4833 | 0.44025 | 27.742 | 4.0722 | 0.91057 | 21.785 | 39.616
[7 empty] | Max | 29.8262 | 0 | 43.1486 | 0 |  | 22.5 | #DIV/0! | #DIV/0! | #DIV/0! | 0 | 0 | 0 | 1.4567 | 0.45031 | 28.3094 | 4.4195 | 0.98823 | 22.7723 | 36.1032
[13 empty] | 27.5 | #DIV/0! | #DIV/0! | #DIV/0! | 0 | 0 | 0 | 1.4467 | 0.45409 | 28.4024 | 3.7316 | 0.83441 | 22.1349 | 37.7775
[13 empty] | 32.5 | [6 empty] | 1.4467 | 0.45409 | 31.1178 | 4.6933 | 1.0495 | 25.3656 | 34.7087
1.4057
Sample Number | Bearing Degrees (0 N) | Distance (m) | Mean Depth (cm) | Tin # | Volumetric or Gravimetric ( 1 or 0) | Wet Weight Total (gm) | Dry Weight Total (gm) | Tin Weight (gm) | Wet Soil (gm) | Dry Soil (gm) | Soil Water (wt. %) | Bulk density (gm cm^3) | Soil Water, VWC (vol %) | Porosity (cm^3 cm^-3) |  | Sample Number | Tin # | Volumetric or Gravimetric ( 1 or 0) | Wet Weight Total (gm) | Dry Weight Total (gm) | Tin Weight (gm) |  | in field notebook?
1 | 0 | 0 | 2.5 | 043 | 0 | 145.96 | 128.35 | 25.57 | 120.39 | 102.78 | 17.1337 |  | 20.2177 |  |  | 1 | 644 | 0 | 156.38 | 135.94 | 25.54 |  | 644
2 | 0 | 0 | 7.5 | 0214 | 0 | 187.78 | 161.5 | 25.74 | 162.04 | 135.76 | 19.3577 |  | 27.2943 |  |  | 2 | 0149 | 0 | 142.55 | 125.73 | 25.86 |  | 0149
3 | 0 | 0 | 12.5 | 012 | 0 | 140.4 | 119.1 | 25.46 | 114.94 | 93.64 | 22.7467 |  | 32.2245 |  |  | 3 | 0278 | 0 | 169.34 | 142.91 | 25.65 |  | 0278
4 | 0 | 0 | 17.5 | 0190 | 0 | 137.01 | 114.83 | 25.75 | 111.26 | 89.08 | 24.899 |  | 36.9335 |  |  | 4 | 0341 | 0 | 178.19 | 147.96 | 25.09 |  | 0341
5 | 0 | 0 | 22.5 | 040 | 0 | 153.02 | 127.68 | 25.44 | 127.58 | 102.24 | 24.7848 |  | 36.1032 |  |  | 5 | 0355 | 0 | 150.24 | 127.67 | 25.2 |  | 0355
6 | 0 | 0 | 27.5 | 601 | 0 | 157.93 | 132.35 | 25.37 | 132.56 | 106.98 | 23.911 |  | 34.5913 |  |  | 6 | 07 | 0 | 148.78 | 128.01 | 24.86 |  | 07
7 | 0 | 0 | 32.5 | 431 | 0 | 128.25 | 108.45 | 25.55 | 102.7 | 82.9 | 23.8842 |  | 34.5525 |  |  | 7 | 0320 | 0 | 163.79 | 140.8 | 25.2 |  | 0320
8 | 0 | 2 | 2.5 | 190 | 0 | 134.77 | 112.75 | 27.55 | 107.22 | 85.2 | 25.8451 |  | 37.3892 |  |  | 8 | 0237 | 0 | 153.89 | 132.09 | 25.42 |  | 0237
9 | 0 | 2 | 7.5 | 493 | 0 | 149.14 | 126.83 | 25.75 | 123.39 | 101.08 | 22.0716 |  | 26.0445 |  |  | 9 | 0238 | 0 | 134.42 | 116.06 | 25.57 |  | 0238
10 | 0 | 2 | 12.5 | 0274 | 0 | 153.59 | 131.44 | 25.39 | 128.2 | 106.05 | 20.8864 |  | 29.4498 |  |  | 10 | 06 | 0 | 148.31 | 129.65 | 25.22 |  | 06
11 | 0 | 2 | 17.5 | 0316 | 0 | 164.64 | 140.2 | 25.82 | 138.82 | 114.38 | 21.3674 |  | 30.2704 |  |  | 11 | 0198 | 0 | 144.76 | 126.67 | 25.2 |  | 0198
12 | 0 | 2 | 22.5 | 089 | 0 | 138.56 | 117.2 | 24.97 | 113.59 | 92.23 | 23.1595 |  | 34.3532 |  |  | 12 | 050 | 0 | 163.66 | 135.47 | 25.6 |  | 050
13 | 0 | 2 | 27.5 | 0258 | 0 | 159.7 | 134.25 | 25.67 | 134.03 | 108.58 | 23.4389 |  | 34.1427 |  |  | 13 | 0325 | 0 | 162.95 | 144.17 | 25.41 |  | 0325
14 | 0 | 2 | 32.5 | 0375 | 0 | 156.43 | 139.05 | 25.46 | 130.97 | 113.59 | 15.3006 |  | 22.1349 |  |  | 14 | 0106 | 0 | 165.3 | 143.03 | 24.93 |  | 0106
15 | 60 | 2 | 2.5 | 0199 | 0 | 139.61 | 118.09 | 25.62 | 113.99 | 92.47 | 23.2724 |  | 33.6674 |  |  | 15 | 09 | 0 | 132.6 | 112.23 | 25.48 |  | 09
16 | 60 | 2 | 7.5 | 0230 | 0 | 171.3 | 144.03 | 25.75 | 145.55 | 118.28 | 23.0555 |  | 27.2054 |  |  | 16 | 054 | 0 | 168.69 | 143.44 | 25.58 |  | 054
17 | 60 | 2 | 12.5 | 425 | 0 | 123.47 | 107.31 | 25.34 | 98.13 | 81.97 | 19.7145 |  | 27.7975 |  |  | 17 | 547 | 0 | 168.87 | 142.64 | 25.57 |  | 547
18 | 60 | 2 | 17.5 | 0336 | 0 | 151.54 | 130.72 | 25.88 | 125.66 | 104.84 | 19.8588 |  | 28.1333 |  |  | 18 | 210 | 0 | 172.22 | 148.52 | 27.8 |  | 210
19 | 60 | 2 | 22.5 | 0333 | 0 | 133.74 | 115.8 | 25.65 | 108.09 | 90.15 | 19.9002 |  | 29.5186 |  |  | 19 | 389 | 0 | 145.48 | 124.99 | 25.4 |  | 389
20 | 60 | 2 | 27.5 | 0295 | 0 | 135.72 | 115.91 | 25.75 | 109.97 | 90.16 | 21.972 |  | 32.006 |  |  | 20 | 0124 | 0 | 118.48 | 103.79 | 25.01 |  | 0124
21 | 60 | 2 | 32.5 | 0276 | 0 | 162.71 | 138.73 | 25.69 | 137.02 | 113.04 | 21.2137 |  | 30.6892 |  |  | 21 | 359 | 0 | 159.32 | 136.98 | 27.58 |  | 359
22 | 120 | 2 | 2.5 | 015 | 0 | 132.44 | 109.47 | 25.59 | 106.85 | 83.88 | 27.3844 |  | 39.616 |  |  | 22 | 398 | 0 | 175.72 | 153.29 | 25.38 |  | 398
23 | 120 | 2 | 7.5 | 066 | 0 | 161.42 | 135.37 | 25.8 | 135.62 | 109.57 | 23.7748 |  | 28.0542 |  |  | 23 | 0208 | 0 | 157.03 | 135.21 | 25.6 |  | 0208
24 | 120 | 2 | 12.5 | 0184 | 0 | 153.38 | 130.2 | 25.56 | 127.82 | 104.64 | 22.1521 |  | 31.2345 |  |  | 24 | 031 | 0 | 159.65 | 137.22 | 25.47 |  | 031
25 | 120 | 2 | 17.5 | 0109 | 0 | 148.03 | 124.92 | 25.63 | 122.4 | 99.29 | 23.2753 |  | 32.9733 |  |  | 25 | 429 | 0 | 143.56 | 126.29 | 25.04 |  | 429
26 | 120 | 2 | 22.5 | 361 | 0 | 132.78 | 112.03 | 25.59 | 107.19 | 86.44 | 24.0051 |  | 35.6076 |  |  | 26 | 339 | 0 | 147.86 | 127.48 | 27.48 |  | 339
27 | 120 | 2 | 27.5 | 0250 | 0 | 168.23 | 137.12 | 26.24 | 141.99 | 110.88 | 28.0574 |  | 40.8702 |  |  | 27 | 051 | 0 | 148.75 | 131.92 | 25.32 |  | 051
28 | 120 | 2 | 32.5 | 0102 | 0 | 165.2 | 135.75 | 25.62 | 139.58 | 110.13 | 26.7411 |  | 38.6855 |  |  | 28 | 0108 | 0 | 154.68 | 131.63 | 25.34 |  | 0108
29 | 180 | 2 | 2.5 | 0514 | 0 | 131.6 | 112.81 | 25.38 | 106.22 | 87.43 | 21.4915 |  | 31.091 |  |  | 29 | 405 | 0 | 150.62 | 133.18 | 25.75 |  | 405
30 | 180 | 2 | 7.5 | 024 | 0 | 180.42 | 156.94 | 25.38 | 155.04 | 131.56 | 17.8474 |  | 21.0599 |  |  | 30 | 0354 | 0 | 160.58 | 138.54 | 25.31 |  | 0354
31 | 180 | 2 | 12.5 | 0203 | 0 | 175.62 | 154.98 | 25.74 | 149.88 | 129.24 | 15.9703 |  | 22.5181 |  |  | 31 | 0329 | 0 | 161.13 | 139.48 | 25.34 |  | 0329
32 | 180 | 2 | 17.5 | 0218 | 0 | 148.23 | 129.68 | 25.47 | 122.76 | 104.21 | 17.8006 |  | 25.2175 |  |  | 32 | 0313 | 0 | 166.23 | 143.08 | 24.99 |  | 0313
33 | 180 | 2 | 22.5 | 0331 | 0 | 175.6 | 151.58 | 25.15 | 150.45 | 126.43 | 18.9987 |  | 28.1813 |  |  | 33 | 0346 | 0 | 171.11 | 149.34 | 25.18 |  | 0346
34 | 180 | 2 | 27.5 | 511 | 0 | 138.02 | 118.32 | 25.37 | 112.65 | 92.95 | 21.1942 |  | 30.8729 |  |  | 34 | 0215 | 0 | 169.25 | 148.9 | 25.74 |  | 0215
35 | 180 | 2 | 32.5 | 0327 | 0 | 155.57 | 131.85 | 25.31 | 130.26 | 106.54 | 22.2639 |  | 32.2085 |  |  | 35 | 0151 | 0 | 172.34 | 148.08 | 25.73 |  | 0151
36 | 240 | 2 | 2.5 | 0155 | 0 | 125.66 | 108.65 | 25.64 | 100.02 | 83.01 | 20.4915 |  | 29.6444 |  |  | 36 | 0267 | 0 | 149.55 | 132.22 | 25.09 |  | 0267
37 | 240 | 2 | 7.5 | 0415 | 0 | 139.36 | 120.7 | 25.33 | 114.03 | 95.37 | 19.5659 |  | 23.0878 |  |  | 37 | 0353 | 0 | 154.87 | 136.67 | 25.6 |  | 0353
38 | 240 | 2 | 12.5 | 0372 | 0 | 172.97 | 149.62 | 25.88 | 147.09 | 123.74 | 18.8702 |  | 26.607 |  |  | 38 | 321 | 0 | 161.29 | 140.25 | 26.99 |  | 321
39 | 240 | 2 | 17.5 | 0180 | 0 | 160.59 | 139.62 | 25.42 | 135.17 | 114.2 | 18.3625 |  | 26.0136 |  |  | 39 | 471 | 0 | 173.38 | 150.98 | 25.39 |  | 471
40 | 240 | 2 | 22.5 | 462 | 0 | 140.09 | 121.7 | 25.54 | 114.55 | 96.16 | 19.1244 |  | 28.3678 |  |  | 40 | 0244 | 0 | 166.03 | 136.89 | 25.3 |  | 0244
41 | 240 | 2 | 27.5 | 441 | 0 | 130.81 | 112.07 | 25.46 | 105.35 | 86.61 | 21.6372 |  | 31.5182 |  |  | 41 | 64 | 0 | 160.65 | 137.92 | 26.35 |  | 64
42 | 240 | 2 | 32.5 | 039 | 0 | 158.17 | 134.72 | 25.34 | 132.83 | 109.38 | 21.439 |  | 31.0151 |  |  | 42 | 0249 | 0 | 153.54 | 134.12 | 25.58 |  | 0249
43 | 300 | 2 | 2.5 | 0248 | 0 | 151.58 | 128.68 | 26 | 125.58 | 102.68 | 22.3023 |  | 32.264 |  |  | 43 | 141 | 0 | 160.42 | 138.13 | 25.79 |  | 141
44 | 300 | 2 | 7.5 | 073 | 0 | 177.14 | 154.9 | 25.38 | 151.76 | 129.52 | 17.1711 |  | 20.2619 |  |  | 44 | 010 | 0 | 142.81 | 125.45 | 24.86 |  | 010
45 | 300 | 2 | 12.5 | 0158 | 0 | 170.63 | 148.92 | 25.75 | 144.88 | 123.17 | 17.626 |  | 24.8527 |  |  | 45 | 531 | 0 | 162.3 | 143.7 | 25.5 |  | 531
46 | 300 | 2 | 17.5 | 0268 | 0 | 158.18 | 135.61 | 25.37 | 132.81 | 110.24 | 20.4735 |  | 29.0041 |  |  | 46 | 016 | 0 | 144.68 | 122.69 | 5.47 |  | 016
47 | 300 | 2 | 22.5 | 0376 | 0 | 148.14 | 126.52 | 25.71 | 122.43 | 100.81 | 21.4463 |  | 31.812 |  |  | 47 | 0125 | 0 | 158.1 | 141.14 | 25.66 |  | 0125
48 | 300 | 2 | 27.5 | 96 | 0 | 142.65 | 122.92 | 27.73 | 114.92 | 95.19 | 20.727 |  | 30.1923 |  |  | 48 | 052 | 0 | 146.09 | 126.48 | 25.45 |  | 052
49 | 300 | 2 | 32.5 | 0148 | 0 | 160.7 | 137.78 | 25.77 | 134.93 | 112.01 | 20.4625 |  | 29.6024 |  |  | 49 | 086 | 0 | 127.97 | 112.59 | 25.73 |  | 086
50 | 0 | 5 | 2.5 | 514 | 0 | 121.66 | 99.52 | 25.29 | 96.37 | 74.23 | 29.8262 |  | 43.1486 |  |  | 50 | 385 | 0 | 122.23 | 106.19 | 25.27 |  | 385
51 | 0 | 5 | 7.5 | 0272 | 0 | 172.91 | 143.7 | 25.83 | 147.08 | 117.87 | 24.7815 |  | 29.2422 |  |  | 51 | 191 | 0 | 128.58 | 111.7 | 27.47 |  | 191
52 | 0 | 5 | 12.5 | 0511 | 0 | 144.73 | 124.16 | 25.26 | 119.47 | 98.9 | 20.7988 |  | 29.3263 |  |  | 52 | 0310 | 0 | 140.7 | 125.12 | 25.46 |  | 0310
53 | 0 | 5 | 17.5 | 0314 | 0 | 164.46 | 141.31 | 25.72 | 138.74 | 115.59 | 20.0277 |  | 28.3726 |  |  | 53 | 584 | 0 | 141.53 | 120.68 | 25.17 |  | 584
54 | 0 | 5 | 22.5 | 0103 | 0 | 163.11 | 144.7 | 25.51 | 137.6 | 119.19 | 15.4459 |  | 22.9115 |  |  | 54 | 444 | 0 | 141.19 | 117.33 | 25.43 |  | 444
55 | 0 | 5 | 27.5 | 530 | 0 | 152.75 | 135.01 | 25.26 | 127.49 | 109.75 | 16.164 |  | 23.5456 |  |  | 55 | 0270 | 0 | 184.02 | 156.3 | 25.56 |  | 0270
56 | 0 | 5 | 32.5 | 022 | 0 | 151.91 | 130.43 | 25.34 | 126.57 | 105.09 | 20.4396 |  | 29.5693 |  |  | 56 | 042 | 0 | 198.48 | 170.96 | 25.18 |  | 042
57 | 60 | 5 | 2.5 | 099 | 0 | 139.61 | 120.05 | 25.25 | 114.36 | 94.8 | 20.6329 |  | 29.8489 |  |  | 57 | 80 | 0 | 139.27 | 121.67 | 27.45 |  | 80
58 | 60 | 5 | 7.5 | 0315 | 0 | 127.91 | 111.09 | 25.8 | 102.11 | 85.29 | 19.721 |  | 23.2707 |  |  | 58 | 0279 | 0 | 168.16 | 144.81 | 25.6 |  | 0279
59 | 60 | 5 | 12.5 | 020 | 0 | 141.55 | 122.03 | 25.66 | 115.89 | 96.37 | 20.2553 |  | 28.5599 |  |  | 59 | 102 | 0 | 154.93 | 135.24 | 27.37 |  | 102
60 | 60 | 5 | 17.5 | 036 | 0 | 170.23 | 149.36 | 25.39 | 144.84 | 123.97 | 16.8347 |  | 23.8492 |  |  | 60 | 42 | 0 | 162.79 | 139.78 | 26.06 |  | 42
61 | 60 | 5 | 22.5 | 083 | 0 | 154.34 | 129.93 | 25.61 | 128.73 | 104.32 | 23.3992 |  | 34.7087 |  |  | 61 | 0339 | 0 | 159.58 | 139.45 | 25.44 |  | 0339
62 | 60 | 5 | 27.5 | 583 | 0 | 129.72 | 115.24 | 25.41 | 104.31 | 89.83 | 16.1193 |  | 23.4805 |  |  | 62 | 0229 | 0 | 157.57 | 138.22 | 25.41 |  | 0229
63 | 60 | 5 | 32.5 | 072 | 0 | 165.99 | 140.36 | 24.91 | 141.08 | 115.45 | 22.2001 |  | 32.1161 |  |  | 63 | 576 | 0 | 169.81 | 147.43 | 25.19 |  | 576
64 | 120 | 5 | 2.5 | 0346 | 0 | 171.11 | 149.34 | 25.18 | 145.93 | 124.16 | 17.5338 |  | 25.3656 |  |  | 64 | 642 | 0 | 126.11 | 111.79 | 25.53 |  | 642
65 | 120 | 5 | 7.5 | 0353 | 0 | 154.87 | 136.67 | 25.6 | 129.27 | 111.07 | 16.3861 |  | 19.3356 |  |  | 65 | 0349 | 0 | 146.11 | 126.38 | 25.58 |  | 0349
66 | 120 | 5 | 12.5 | 405 | 0 | 150.62 | 133.18 | 25.75 | 124.87 | 107.43 | 16.2338 |  | 22.8897 |  |  | 66 | 0415 | 0 | 139.36 | 120.7 | 25.33 |  | 0415
67 | 120 | 5 | 17.5 | 429 | 0 | 143.56 | 126.29 | 25.04 | 118.52 | 101.25 | 17.0568 |  | 24.1638 |  |  | 67 | 0302 | 0 | 171.55 | 149.63 | 25.47 |  | 0302
68 | 120 | 5 | 22.5 | 06 | 0 | 148.31 | 129.65 | 25.22 | 123.09 | 104.43 | 17.8684 |  | 26.5048 |  |  | 68 | 0155 | 0 | 125.66 | 108.65 | 25.64 |  | 0155
69 | 120 | 5 | 27.5 | 0208 | 0 | 157.03 | 135.21 | 25.6 | 131.43 | 109.61 | 19.9069 |  | 28.9978 |  |  | 69 | 0180 | 0 | 160.59 | 139.62 | 25.42 |  | 0180
70 | 120 | 5 | 32.5 | 339 | 0 | 147.86 | 127.48 | 27.48 | 120.38 | 100 | 20.38 |  | 29.4831 |  |  | 70 | 441 | 0 | 130.81 | 112.07 | 25.46 |  | 441
71 | 180 | 5 | 2.5 | 086 | 0 | 127.97 | 112.59 | 25.73 | 102.24 | 86.86 | 17.7067 |  | 25.6156 |  |  | 71 | 0372 | 0 | 172.97 | 149.62 | 25.88 |  | 0372
72 | 180 | 5 | 7.5 | 051 | 0 | 148.75 | 131.92 | 25.32 | 123.43 | 106.6 | 15.788 |  | 18.6298 |  |  | 72 | 0272 | 0 | 172.91 | 143.7 | 25.83 |  | 0272
73 | 180 | 5 | 12.5 | 531 | 0 | 162.3 | 143.7 | 25.5 | 136.8 | 118.2 | 15.736 |  | 22.1878 |  |  | 73 | 0218 | 0 | 148.23 | 129.68 | 25.47 |  | 0218
74 | 180 | 5 | 17.5 | 0215 | 0 | 169.25 | 148.9 | 25.74 | 143.51 | 123.16 | 16.5232 |  | 23.4079 |  |  | 74 | 0331 | 0 | 175.6 | 151.58 | 25.15 |  | 0331
75 | 180 | 5 | 22.5 | 031 | 0 | 159.65 | 137.22 | 25.47 | 134.18 | 111.75 | 20.0716 |  | 29.7729 |  |  | 75 | 055 | 0 | 164.19 | 141.19 | 25.33 |  | 055
76 | 180 | 5 | 27.5 | 389 | 0 | 145.48 | 124.99 | 25.4 | 120.08 | 99.59 | 20.5744 |  | 29.97 |  |  | 76 | 0203 | 0 | 175.62 | 154.98 | 25.74 |  | 0203
77 | 180 | 5 | 32.5 | 0354 | 0 | 160.58 | 138.54 | 25.31 | 135.27 | 113.23 | 19.4648 |  | 28.1591 |  |  | 77 | 024 | 0 | 180.42 | 156.94 | 25.38 |  | 024
78 | 240 | 5 | 2.5 | 0244 | 0 | 166.03 | 136.89 | 25.3 | 140.73 | 111.59 | 26.1135 |  | 37.7775 |  |  | 78 | 0102 | 0 | 165.2 | 135.75 | 25.62 |  | 0102
79 | 240 | 5 | 7.5 | 016 | 0 | 144.68 | 122.69 | 5.47 | 139.21 | 117.22 | 18.7596 |  | 22.1363 |  |  | 79 | 462 | 0 | 140.09 | 121.7 | 25.54 |  | 462
80 | 240 | 5 | 12.5 | 0151 | 0 | 172.34 | 148.08 | 25.73 | 146.61 | 122.35 | 19.8284 |  | 27.958 |  |  | 80 | 0334 | 0 | 162.01 | 143.29 | 25.41 |  | 0334
81 | 240 | 5 | 17.5 | 010 | 0 | 142.81 | 125.45 | 24.86 | 117.95 | 100.59 | 17.2582 |  | 24.4491 |  |  | 81 | 0184 | 0 | 153.38 | 130.2 | 25.56 |  | 0184
82 | 240 | 5 | 22.5 | 0329 | 0 | 161.13 | 139.48 | 25.34 | 135.79 | 114.14 | 18.9679 |  | 28.1358 |  |  | 82 | 0514 | 0 | 131.6 | 112.81 | 25.38 |  | 0514
83 | 240 | 5 | 27.5 | 0313 | 0 | 166.23 | 143.08 | 24.99 | 141.24 | 118.09 | 19.6037 |  | 28.556 |  |  | 83 | 361 | 0 | 132.78 | 112.03 | 25.59 |  | 361
84 | 240 | 5 | 32.5 | 052 | 0 | 146.09 | 126.48 | 25.45 | 120.64 | 101.03 | 19.4101 |  | 28.0799 |  |  | 84 | 0327 | 0 | 155.57 | 131.85 | 25.31 |  | 0327
85 | 300 | 5 | 2.5 | 0123 | 0 | 122.07 | 105.73 | 25.46 | 96.61 | 80.27 | 20.3563 |  | 29.4488 |  |  | 85 | 015 | 0 | 132.44 | 109.47 | 25.59 |  | 015
86 | 300 | 5 | 7.5 | 055 | 0 | 164.19 | 141.19 | 25.33 | 138.86 | 115.86 | 19.8515 |  | 23.4248 |  |  | 86 | 0276 | 0 | 162.71 | 138.73 | 25.69 |  | 0276
87 | 300 | 5 | 12.5 | 0334 | 0 | 162.01 | 143.29 | 25.41 | 136.6 | 117.88 | 15.8806 |  | 22.3916 |  |  | 87 | 0295 | 0 | 135.72 | 115.91 | 25.75 |  | 0295
88 | 300 | 5 | 17.5 | 035 | 0 | 137.57 | 123.08 | 25.46 | 112.11 | 97.62 | 14.8433 |  | 21.028 |  |  | 88 | 0336 | 0 | 151.54 | 130.72 | 25.88 |  | 0336
89 | 300 | 5 | 22.5 | 0302 | 0 | 171.55 | 149.63 | 25.47 | 146.08 | 124.16 | 17.6546 |  | 26.1877 |  |  | 89 | 0376 | 0 | 148.14 | 126.52 | 25.71 |  | 0376
90 | 300 | 5 | 27.5 | 0349 | 0 | 146.11 | 126.38 | 25.58 | 120.53 | 100.8 | 19.5734 |  | 28.5119 |  |  | 90 | 0250 | 0 | 168.23 | 137.12 | 26.24 |  | 0250
91 | 300 | 5 | 32.5 | 642 | 0 | 126.11 | 111.79 | 25.53 | 100.58 | 86.26 | 16.601 |  | 24.0161 |  |  | 91 | 0109 | 0 | 148.03 | 124.92 | 25.63 |  | 0109
92 | 0 | 12 | 2.5 | 584 | 0 | 141.53 | 120.68 | 25.17 | 116.36 | 95.51 | 21.8302 |  | 31.581 |  |  | 92 | 0333 | 0 | 133.74 | 115.8 | 25.65 |  | 0333
93 | 0 | 12 | 7.5 | 64 | 0 | 160.65 | 137.92 | 26.35 | 134.3 | 111.57 | 20.3729 |  | 24.04 |  |  | 93 | 0268 | 0 | 158.18 | 135.61 | 25.37 |  | 0268
94 | 0 | 12 | 12.5 | 80 | 0 | 139.27 | 121.67 | 27.45 | 111.82 | 94.22 | 18.6797 |  | 26.3384 |  |  | 94 | 089 | 0 | 138.56 | 117.2 | 24.97 |  | 089
95 | 0 | 12 | 17.5 | 321 | 0 | 161.29 | 140.25 | 26.99 | 134.3 | 113.26 | 18.5767 |  | 26.317 |  |  | 95 | 511 | 0 | 138.02 | 118.32 | 25.37 |  | 511
96 | 0 | 12 | 22.5 | 141 | 0 | 160.42 | 138.13 | 25.79 | 134.63 | 112.34 | 19.8416 |  | 29.4316 |  |  | 96 | 0230 | 0 | 171.3 | 144.03 | 25.75 |  | 0230
97 | 0 | 12 | 27.5 | 42 | 0 | 162.79 | 139.78 | 26.06 | 136.73 | 113.72 | 20.2339 |  | 29.4741 |  |  | 97 | 425 | 0 | 123.47 | 107.31 | 25.34 |  | 425
98 | 0 | 12 | 32.5 | 191 | 0 | 128.58 | 111.7 | 27.47 | 101.11 | 84.23 | 20.0404 |  | 28.9917 |  |  | 98 | 190 | 0 | 134.77 | 112.75 | 27.55 |  | 190
99 | 60 | 12 | 2.5 | 444 | 0 | 141.19 | 117.33 | 25.43 | 115.76 | 91.9 | 25.963 |  | 37.5598 |  |  | 99 | 0274 | 0 | 153.59 | 131.44 | 25.39 |  | 0274
100 | 60 | 12 | 7.5 | 0270 | 0 | 184.02 | 156.3 | 25.56 | 158.46 | 130.74 | 21.2024 |  | 25.0188 |  |  | 100 | 066 | 0 | 161.42 | 135.37 | 25.8 |  | 066
101 | 60 | 12 | 12.5 | 042 | 0 | 198.48 | 170.96 | 25.18 | 173.3 | 145.78 | 18.8778 |  | 26.6176 |  |  | 101 | 0316 | 0 | 164.64 | 140.2 | 25.82 |  | 0316
102 | 60 | 12 | 17.5 | 576 | 0 | 169.81 | 147.43 | 25.19 | 144.62 | 122.24 | 18.3082 |  | 25.9367 |  |  | 102 | 0158 | 0 | 170.63 | 148.92 | 25.75 |  | 0158
103 | 60 | 12 | 22.5 | 0229 | 0 | 157.57 | 138.22 | 25.41 | 132.16 | 112.81 | 17.1527 |  | 25.4432 |  |  | 103 | 96 | 0 | 142.65 | 122.92 | 27.73 |  | 96
104 | 60 | 12 | 27.5 | 0339 | 0 | 159.58 | 139.45 | 25.44 | 134.14 | 114.01 | 17.6563 |  | 25.7194 |  |  | 104 | 073 | 0 | 177.14 | 154.9 | 25.38 |  | 073
105 | 60 | 12 | 32.5 | 0279 | 0 | 168.16 | 144.81 | 25.6 | 142.56 | 119.21 | 19.5873 |  | 28.3363 |  |  | 105 | 0248 | 0 | 151.58 | 128.68 | 26 |  | 0248
106 | 120 | 12 | 2.5 | 0108 | 0 | 154.68 | 131.63 | 25.34 | 129.34 | 106.29 | 21.686 |  | 31.3723 |  |  | 106 | 0214 | 0 | 187.78 | 161.5 | 25.74 |  | 0214
107 | 120 | 12 | 7.5 | 0237 | 0 | 153.89 | 132.09 | 25.42 | 128.47 | 106.67 | 20.4369 |  | 24.1155 |  |  | 107 | 0199 | 0 | 139.61 | 118.09 | 25.62 |  | 0199
108 | 120 | 12 | 12.5 | 359 | 0 | 159.32 | 136.98 | 27.58 | 131.74 | 109.4 | 20.4205 |  | 28.7929 |  |  | 108 | 431 | 0 | 128.25 | 108.45 | 25.55 |  | 431
109 | 120 | 12 | 17.5 | 0222 | 0 | 150.96 | 130.68 | 25.87 | 125.09 | 104.81 | 19.3493 |  | 27.4115 |  |  | 109 | 0190 | 0 | 137.01 | 114.83 | 25.75 |  | 0190
110 | 120 | 12 | 22.5 | 090 | 0 | 164.59 | 141.75 | 25.45 | 139.14 | 116.3 | 19.6389 |  | 29.131 |  |  | 110 | 012 | 0 | 140.4 | 119.1 | 25.46 |  | 012
111 | 120 | 12 | 27.5 | 483 | 0 | 174.94 | 149.77 | 25.63 | 149.31 | 124.14 | 20.2755 |  | 29.5346 |  |  | 111 | 493 | 0 | 149.14 | 126.83 | 25.75 |  | 493
112 | 120 | 12 | 32.5 | 0209 | 0 | 170.48 | 143.08 | 25.48 | 145 | 117.6 | 23.2993 |  | 33.7063 |  |  | 112 | 0258 | 0 | 159.7 | 134.25 | 25.67 |  | 0258
113 | 180 | 12 | 2.5 | 0238 | 0 | 134.42 | 116.06 | 25.57 | 108.85 | 90.49 | 20.2895 |  | 29.3522 |  |  | 113 | 0375 | 0 | 156.43 | 139.05 | 25.46 |  | 0375
114 | 180 | 12 | 7.5 | 644 | 0 | 156.38 | 135.94 | 25.54 | 130.84 | 110.4 | 18.5145 |  | 21.8471 |  |  | 114 | 040 | 0 | 153.02 | 127.68 | 25.44 |  | 040
115 | 180 | 12 | 12.5 | 398 | 0 | 175.72 | 153.29 | 25.38 | 150.34 | 127.91 | 17.5358 |  | 24.7254 |  |  | 115 | 0148 | 0 | 160.7 | 137.78 | 25.77 |  | 0148
116 | 180 | 12 | 17.5 | 215 | 0 | 165.25 | 144.99 | 27.86 | 137.39 | 117.13 | 17.297 |  | 24.5041 |  |  | 116 | 043 | 0 | 145.96 | 128.35 | 25.57 |  | 043
117 | 180 | 12 | 22.5 | 0245 | 0 | 173.22 | 150.49 | 24.87 | 148.35 | 125.62 | 18.0943 |  | 26.8398 |  |  | 117 | 601 | 0 | 157.93 | 132.35 | 25.37 |  | 601
118 | 180 | 12 | 27.5 | 0254 | 0 | 178.11 | 153.95 | 25.97 | 152.14 | 127.98 | 18.8779 |  | 27.4989 |  |  | 118 | 348 | 0 | 156.37 | 136.08 | 27.44 |  | 348
119 | 180 | 12 | 32.5 | 0179 | 0 | 169.81 | 145.59 | 25.17 | 144.64 | 120.42 | 20.1129 |  | 29.0967 |  |  | 119 | 0321 | 0 | 158.4 | 137.1 | 25.39 |  | 0321
120 | 240 | 12 | 2.5 | 0146 | 0 | 159.92 | 133.04 | 25.72 | 134.2 | 107.32 | 25.0466 |  | 36.2341 |  |  | 120 | 023 | 0 | 143.82 | 124.44 | 25.39 |  | 023
121 | 240 | 12 | 7.5 | 0246 | 0 | 176.37 | 149.68 | 25.68 | 150.69 | 124 | 21.5242 |  | 25.3985 |  |  | 121 | 465 | 0 | 138.82 | 117.08 | 25.44 |  | 465
122 | 240 | 12 | 12.5 | 0140 | 0 | 152.47 | 130.28 | 25.6 | 126.87 | 104.68 | 21.1979 |  | 29.8891 |  |  | 122 | 083 | 0 | 154.34 | 129.93 | 25.61 |  | 083
123 | 240 | 12 | 17.5 | 095 | 0 | 154.77 | 133.6 | 25.67 | 129.1 | 107.93 | 19.6146 |  | 27.7873 |  |  | 123 | 0350 | 0 | 155.31 | 132.22 | 25.77 |  | 0350
124 | 240 | 12 | 22.5 | 0413 | 0 | 165.84 | 142.76 | 25.57 | 140.27 | 117.19 | 19.6945 |  | 29.2135 |  |  | 124 | 0247 | 0 | 139.71 | 118.38 | 25.15 |  | 0247
125 | 240 | 12 | 27.5 | 0174 | 0 | 197.32 | 166.04 | 25.5 | 171.82 | 140.54 | 22.257 |  | 32.421 |  |  | 125 | 094 | 0 | 159.79 | 133.18 | 25.57 |  | 094
126 | 240 | 12 | 32.5 | 096 | 0 | 140.06 | 119.48 | 25.51 | 114.55 | 93.97 | 21.9006 |  | 31.6829 |  |  | 126 | 390 | 0 | 140.67 | 119.8 | 25.81 |  | 390
127 | 300 | 12 | 2.5 | 385 | 0 | 122.23 | 106.19 | 25.27 | 96.96 | 80.92 | 19.822 |  | 28.6759 |  |  | 127 | 0224 | 0 | 137.93 | 113.73 | 25.35 |  | 0224
128 | 300 | 12 | 7.5 | 102 | 0 | 154.93 | 135.24 | 27.37 | 127.56 | 107.87 | 18.2535 |  | 21.5391 |  |  | 128 | 604 | 0 | 141.15 | 117.98 | 25.44 |  | 604
129 | 300 | 12 | 12.5 | 471 | 0 | 173.38 | 150.98 | 25.39 | 147.99 | 125.59 | 17.8358 |  | 25.1485 |  |  | 129 | 0312 | 0 | 152.89 | 130.44 | 25.69 |  | 0312
130 | 300 | 12 | 17.5 | 0267 | 0 | 149.55 | 132.22 | 25.09 | 124.46 | 107.13 | 16.1766 |  | 22.9169 |  |  | 130 | 229 | 0 | 139.9 | 118.11 | 27.52 |  | 229
131 | 300 | 12 | 22.5 | 0125 | 0 | 158.1 | 141.14 | 25.66 | 132.44 | 115.48 | 14.6865 |  | 21.785 |  |  | 131 | 326 | 0 | 144.09 | 121.16 | 27.53 |  | 326
132 | 300 | 12 | 27.5 | 0310 | 0 | 140.7 | 125.12 | 25.46 | 115.24 | 99.66 | 15.6332 |  | 22.7723 |  |  | 132 | 0164 | 0 | 147.24 | 126.9 | 25.32 |  | 0164
133 | 300 | 12 | 32.5 | 0249 | 0 | 153.54 | 134.12 | 25.58 | 127.96 | 108.54 | 17.892 |  | 25.8838 |  |  | 133 | 0322 | 0 | 168.11 | 140.15 | 25.4 |  | 0322
134 | 0 | 50 | 2.5 | 078 | 0 | 118.66 | 100.19 | 25.01 | 93.65 | 75.18 | 24.5677 |  | 35.5413 |  |  | 134 | 038 | 0 | 143.06 | 122.1 | 25.53 |  | 038
135 | 0 | 50 | 7.5 | 03 | 0 | 134.45 | 116 | 25.06 | 109.39 | 90.94 | 20.2881 |  | 29.3501 |  |  | 135 | 0219 | 0 | 150.25 | 123.85 | 25.71 |  | 0219
136 | 0 | 50 | 12.5 | 0144 | 0 | 167.49 | 143.3 | 25.32 | 142.17 | 117.98 | 20.5035 |  | 29.6617 |  |  | 136 | 0366 | 0 | 164.84 | 143.63 | 25.31 |  | 0366
137 | 0 | 50 | 17.5 | 0321 | 0 | 158.4 | 137.1 | 25.39 | 133.01 | 111.71 | 19.0672 |  | 27.5839 |  |  | 137 | 0150 | 0 | 150.21 | 124.6 | 25.68 |  | 0150
138 | 0 | 50 | 22.5 | 0351 | 0 | 193.07 | 167.48 | 25.65 | 167.42 | 141.83 | 18.0427 |  | 26.1018 |  |  | 138 | 082 | 0 | 104.04 | 88.32 | 25.64 |  | 082
139 | 0 | 50 | 27.5 | 348 | 0 | 156.37 | 136.08 | 27.44 | 128.93 | 108.64 | 18.6764 |  | 27.0185 |  |  | 139 | 336 | 0 | 168.08 | 142.26 | 27.49 |  | 336
140 | 60 | 50 | 2.5 | 350 | 0 | 131.7 | 110.34 | 27.58 | 104.12 | 82.76 | 25.8096 |  | 37.3378 |  |  | 140 | 0239 | 0 | 151.18 | 127.93 | 25.71 |  | 0239
141 | 60 | 50 | 7.5 | 050 | 0 | 163.66 | 135.47 | 25.6 | 138.06 | 109.87 | 25.6576 |  | 37.118 |  |  | 141 | 560 | 0 | 117.46 | 98.37 | 25.47 |  | 560
142 | 60 | 50 | 12.5 | 0188 | 0 | 157.56 | 133.2 | 25.69 | 131.87 | 107.51 | 22.6584 |  | 32.7791 |  |  | 142 | 0133 | 0 | 155.8 | 133.85 | 25.79 |  | 0133
143 | 60 | 50 | 17.5 | 105 | 0 | 157.73 | 135.04 | 27.69 | 130.04 | 107.35 | 21.1365 |  | 30.5774 |  |  | 143 | 0188 | 0 | 157.56 | 133.2 | 25.69 |  | 0188
144 | 60 | 50 | 22.5 | 558 | 0 | 152.74 | 131.09 | 25.36 | 127.38 | 105.73 | 20.4767 |  | 29.6229 |  |  | 144 | 0370 | 0 | 184.09 | 153.54 | 25.67 |  | 0370
145 | 60 | 50 | 27.5 | 340 | 0 | 166 | 140.05 | 27.8 | 138.2 | 112.25 | 23.118 |  | 33.4441 |  |  | 145 | 0378 | 0 | 149.3 | 127.21 | 25.74 |  | 0378
146 | 120 | 50 | 2.5 | 0259 | 0 | 130.52 | 108.88 | 25.55 | 104.97 | 83.33 | 25.969 |  | 37.5685 |  |  | 146 | 0104 | 0 | 179.95 | 154.37 | 25.67 |  | 0104
147 | 120 | 50 | 7.5 | 0228 | 0 | 159.81 | 135.85 | 25.44 | 134.37 | 110.41 | 21.7009 |  | 31.394 |  |  | 147 | 578 | 0 | 153.67 | 127.82 | 25.52 |  | 578
148 | 120 | 50 | 12.5 | 47 | 0 | 152.08 | 129.84 | 26.3 | 125.78 | 103.54 | 21.4796 |  | 31.0739 |  |  | 148 | 47 | 0 | 152.08 | 129.84 | 26.3 |  | 47
149 | 120 | 50 | 17.5 | 0104 | 0 | 179.95 | 154.37 | 25.67 | 154.28 | 128.7 | 19.8757 |  | 28.7535 |  |  | 149 | 558 | 0 | 152.74 | 131.09 | 25.36 |  | 558
150 | 120 | 50 | 22.5 | 0165 | 0 | 155.45 | 133.42 | 25.38 | 130.07 | 108.04 | 20.3906 |  | 29.4984 |  |  | 150 | 074 | 0 | 157.47 | 132.39 | 25.79 |  | 074
151 | 120 | 50 | 27.5 | 20 | 0 | 151.41 | 128.83 | 25.88 | 125.53 | 102.95 | 21.933 |  | 31.7297 |  |  | 151 | 0373 | 0 | 166.47 | 140.39 | 25.74 |  | 0373
152 | 180 | 50 | 2.5 | 560 | 0 | 117.46 | 98.37 | 25.47 | 91.99 | 72.9 | 26.1866 |  | 37.8832 |  |  | 152 | 20 | 0 | 151.41 | 128.83 | 25.88 |  | 20
153 | 180 | 50 | 7.5 | 074 | 0 | 157.47 | 132.39 | 25.79 | 131.68 | 106.6 | 23.5272 |  | 34.036 |  |  | 153 | 011 | 0 | 185.92 | 154.84 | 24.95 |  | 011
154 | 180 | 50 | 12.5 | 0133 | 0 | 155.8 | 133.85 | 25.79 | 130.01 | 108.06 | 20.3128 |  | 29.3858 |  |  | 154 | 455 | 0 | 135.2 | 115.52 | 25.59 |  | 455
155 | 180 | 50 | 17.5 | 038 | 0 | 143.06 | 122.1 | 25.53 | 117.53 | 96.57 | 21.7045 |  | 31.3991 |  |  | 155 | 026 | 0 | 138.58 | 112.21 | 25.4 |  | 026
156 | 180 | 50 | 22.5 | 455 | 0 | 135.2 | 115.52 | 25.59 | 109.61 | 89.93 | 21.8837 |  | 31.6584 |  |  | 156 | 0381 | 0 | 172.2 | 145.71 | 25.71 |  | 0381
157 | 180 | 50 | 27.5 | 0185 | 0 | 161.13 | 140.64 | 25.24 | 135.89 | 115.4 | 17.7556 |  | 25.6865 |  |  | 157 | 0259 | 0 | 130.52 | 108.88 | 25.55 |  | 0259
158 | 240 | 50 | 2.5 | 026 | 0 | 138.58 | 112.21 | 25.4 | 113.18 | 86.81 | 30.3767 |  | 43.9449 |  |  | 158 | 0351 | 0 | 193.07 | 167.48 | 25.65 |  | 0351
159 | 240 | 50 | 7.5 | 0373 | 0 | 166.47 | 140.39 | 25.74 | 140.73 | 114.65 | 22.7475 |  | 32.908 |  |  | 159 | 0228 | 0 | 159.81 | 135.85 | 25.44 |  | 0228
160 | 240 | 50 | 12.5 | 0239 | 0 | 151.18 | 127.93 | 25.71 | 125.47 | 102.22 | 22.7451 |  | 32.9045 |  |  | 160 | 0165 | 0 | 155.45 | 133.42 | 25.38 |  | 0165
161 | 240 | 50 | 17.5 | 0378 | 0 | 149.3 | 127.21 | 25.74 | 123.56 | 101.47 | 21.77 |  | 31.4939 |  |  | 161 | 340 | 0 | 166 | 140.05 | 27.8 |  | 340
162 | 240 | 50 | 22.5 | 0381 | 0 | 172.2 | 145.71 | 25.71 | 146.49 | 120 | 22.075 |  | 31.9352 |  |  | 162 | 0185 | 0 | 161.13 | 140.64 | 25.24 |  | 0185
163 | 240 | 50 | 27.5 | 0370 | 0 | 184.09 | 153.54 | 25.67 | 158.42 | 127.87 | 23.8915 |  | 34.563 |  |  | 163 | 078 | 0 | 118.66 | 100.19 | 25.01 |  | 078
164 | 300 | 50 | 2.5 | 458 | 0 | 172.64 | 142.01 | 25.11 | 147.53 | 116.9 | 26.2019 |  | 37.9054 |  |  | 164 | 0103 | 0 | 163.11 | 144.7 | 25.51 |  | 0103
165 | 300 | 50 | 7.5 | 011 | 0 | 185.92 | 154.84 | 24.95 | 160.97 | 129.89 | 23.9279 |  | 34.6158 |  |  | 165 | 072 | 0 | 165.99 | 140.36 | 24.91 |  | 072
166 | 300 | 50 | 12.5 | 578 | 0 | 153.67 | 127.82 | 25.52 | 128.15 | 102.3 | 25.2688 |  | 36.5556 |  |  | 166 | 458 | 0 | 172.64 | 142.01 | 25.11 |  | 458
167 | 300 | 50 | 17.5 | 0341 | 0 | 178.19 | 147.96 | 25.09 | 153.1 | 122.87 | 24.6032 |  | 35.5927 |  |  | 167 | 0174 | 0 | 197.32 | 166.04 | 25.5 |  | 0174
168 | 300 | 50 | 22.5 | 017 | 0 | 158.09 | 134.91 | 25.57 | 132.52 | 109.34 | 21.1999 |  | 30.6692 |  |  | 168 | 03 | 0 | 134.45 | 116 | 25.06 |  | 03
169 | 300 | 50 | 27.5 | 0169 | 0 | 161.37 | 137.35 | 25.09 | 136.28 | 112.26 | 21.3968 |  | 30.954 |  |  | 169 | 105 | 0 | 157.73 | 135.04 | 27.69 |  | 105
170 | 0 | 125 | 2.5 | 09 | 0 | 132.6 | 112.23 | 25.48 | 107.12 | 86.75 | 23.4813 |  | 33.9696 |  |  | 170 | 0245 | 0 | 173.22 | 150.49 | 24.87 |  | 0245
171 | 0 | 125 | 7.5 | 0278 | 0 | 169.34 | 142.91 | 25.65 | 143.69 | 117.26 | 22.5397 |  | 32.6074 |  |  | 171 | 099 | 0 | 139.61 | 120.05 | 25.25 |  | 099
172 | 0 | 125 | 12.5 | 547 | 0 | 168.87 | 142.64 | 25.57 | 143.3 | 117.07 | 22.4054 |  | 32.4131 |  |  | 172 | 583 | 0 | 129.72 | 115.24 | 25.41 |  | 583
173 | 0 | 125 | 17.5 | 0355 | 0 | 150.24 | 127.67 | 25.2 | 125.04 | 102.47 | 22.026 |  | 31.8642 |  |  | 173 | 83 | 0 | 150.86 | 144.41 | 27.45 |  | 83
174 | 0 | 125 | 22.5 | 054 | 0 | 168.69 | 143.44 | 25.58 | 143.11 | 117.86 | 21.4237 |  | 30.993 |  |  | 174 | 036 | 0 | 170.23 | 149.36 | 25.39 |  | 036
175 | 0 | 125 | 27.5 | 210 | 0 | 172.22 | 148.52 | 27.8 | 144.42 | 120.72 | 19.6322 |  | 28.4013 |  |  | 175 | 530 | 0 | 152.75 | 135.01 | 25.26 |  | 530
176 | 60 | 125 | 2.5 | 0124 | 0 | 118.48 | 103.79 | 25.01 | 93.47 | 78.78 | 18.6469 |  | 26.9758 |  |  | 176 | 0314 | 0 | 164.46 | 141.31 | 25.72 |  | 0314
177 | 60 | 125 | 7.5 | 0149 | 0 | 142.55 | 125.73 | 25.86 | 116.69 | 99.87 | 16.8419 |  | 24.3646 |  |  | 177 | 0315 | 0 | 127.91 | 111.09 | 25.8 |  | 0315
178 | 60 | 125 | 12.5 | 0198 | 0 | 144.76 | 126.67 | 25.2 | 119.56 | 101.47 | 17.8279 |  | 25.7911 |  |  | 178 | 0254 | 0 | 178.11 | 153.95 | 25.97 |  | 0254
179 | 60 | 125 | 17.5 | 381 | 0 | 141.3 | 123.97 | 25.81 | 115.49 | 98.16 | 17.6548 |  | 25.5407 |  |  | 179 | 022 | 0 | 151.91 | 130.43 | 25.34 |  | 022
180 | 60 | 125 | 22.5 | 0106 | 0 | 165.3 | 143.03 | 24.93 | 140.37 | 118.1 | 18.8569 |  | 27.2797 |  |  | 180 | 017 | 0 | 158.09 | 134.91 | 25.57 |  | 017
181 | 60 | 125 | 27.5 | 0325 | 0 | 162.95 | 144.17 | 25.41 | 137.54 | 118.76 | 15.8134 |  | 22.8767 |  |  | 181 | 0246 | 0 | 176.37 | 149.68 | 25.68 |  | 0246
182 | 120 | 125 | 2.5 | 326 | 0 | 144.09 | 121.16 | 27.53 | 116.56 | 93.63 | 24.49 |  | 35.4289 |  |  | 182 | 039 | 0 | 158.17 | 134.72 | 25.34 |  | 039
183 | 120 | 125 | 7.5 | 83 | 0 | 150.86 | 144.41 | 27.45 | 123.41 | 116.96 | 5.5147 |  | 7.9779 |  |  | 183 | 0123 | 0 | 122.07 | 105.73 | 25.46 |  | 0123
184 | 120 | 125 | 12.5 | 336 | 0 | 168.08 | 142.26 | 27.49 | 140.59 | 114.77 | 22.4972 |  | 32.5459 |  |  | 184 | 020 | 0 | 141.55 | 122.03 | 25.66 |  | 020
185 | 120 | 125 | 17.5 | 229 | 0 | 139.9 | 118.11 | 27.52 | 112.38 | 90.59 | 24.0534 |  | 34.7973 |  |  | 185 | 514 | 0 | 121.66 | 99.52 | 25.29 |  | 514
186 | 120 | 125 | 22.5 | 0164 | 0 | 147.24 | 126.9 | 25.32 | 121.92 | 101.58 | 20.0236 |  | 28.9675 |  |  | 186 | 0413 | 0 | 165.84 | 142.76 | 25.57 |  | 0413
187 | 120 | 125 | 27.5 | 0366 | 0 | 164.84 | 143.63 | 25.31 | 139.53 | 118.32 | 17.926 |  | 25.9329 |  |  | 187 | 0511 | 0 | 144.73 | 124.16 | 25.26 |  | 0511
188 | 180 | 125 | 2.5 | 082 | 0 | 104.04 | 88.32 | 25.64 | 78.4 | 62.68 | 25.0798 |  | 36.2821 |  |  | 188 | 0140 | 0 | 152.47 | 130.28 | 25.6 |  | 0140
189 | 180 | 125 | 7.5 | 0150 | 0 | 150.21 | 124.6 | 25.68 | 124.53 | 98.92 | 25.8896 |  | 37.4536 |  |  | 189 | 090 | 0 | 164.59 | 141.75 | 25.45 |  | 090
190 | 180 | 125 | 12.5 | 0224 | 0 | 137.93 | 113.73 | 25.35 | 112.58 | 88.38 | 27.3818 |  | 39.6123 |  |  | 190 | 0179 | 0 | 169.81 | 145.59 | 25.17 |  | 0179
191 | 180 | 125 | 17.5 | 0219 | 0 | 150.25 | 123.85 | 25.71 | 124.54 | 98.14 | 26.9003 |  | 38.9158 |  |  | 191 | 035 | 0 | 137.57 | 123.08 | 25.46 |  | 035
192 | 180 | 125 | 22.5 | 604 | 0 | 141.15 | 117.98 | 25.44 | 115.71 | 92.54 | 25.0378 |  | 36.2214 |  |  | 192 | 350 | 0 | 131.7 | 110.34 | 27.58 |  | 350
193 | 180 | 125 | 27.5 | 0322 | 0 | 168.11 | 140.15 | 25.4 | 142.71 | 114.75 | 24.366 |  | 35.2495 |  |  | 193 | 018 | 0 | 171.95 | 145.56 | 25.07 |  | 018
194 | 240 | 125 | 2.5 | 0247 | 0 | 139.71 | 118.38 | 25.15 | 114.56 | 93.23 | 22.8789 |  | 33.0981 |  |  | 194 | 381 | 0 | 141.3 | 123.97 | 25.81 |  | 381
195 | 240 | 125 | 7.5 | 0350 | 0 | 155.31 | 132.22 | 25.77 | 129.54 | 106.45 | 21.6909 |  | 31.3796 |  |  | 195 | 483 | 0 | 174.94 | 149.77 | 25.63 |  | 483
196 | 240 | 125 | 12.5 | 0312 | 0 | 152.89 | 130.44 | 25.69 | 127.2 | 104.75 | 21.432 |  | 31.0049 |  |  | 196 | 215 | 0 | 165.25 | 144.99 | 27.86 |  | 215
197 | 240 | 125 | 17.5 | 390 | 0 | 140.67 | 119.8 | 25.81 | 114.86 | 93.99 | 22.2045 |  | 32.1225 |  |  | 197 | 0169 | 0 | 161.37 | 137.35 | 25.09 |  | 0169
198 | 240 | 125 | 22.5 | 094 | 0 | 159.79 | 133.18 | 25.57 | 134.22 | 107.61 | 24.7282 |  | 35.7734 |  |  | 198 | 0146 | 0 | 159.92 | 133.04 | 25.72 |  | 0146
199 | 240 | 125 | 27.5 | 465 | 0 | 138.82 | 117.08 | 25.44 | 113.38 | 91.64 | 23.7233 |  | 34.3197 |  |  | 199 | 095 | 0 | 154.77 | 133.6 | 25.67 |  | 095
200 | 300 | 125 | 2.5 | 0320 | 0 | 163.79 | 140.8 | 25.2 | 138.59 | 115.6 | 19.8875 |  | 28.7706 |  |  | 200 | 0144 | 0 | 167.49 | 143.3 | 25.32 |  | 0144
201 | 300 | 125 | 7.5 | 023 | 0 | 143.82 | 124.44 | 25.39 | 118.43 | 99.05 | 19.5659 |  | 28.3053 |  |  | 201 | 049 | 0 | 163.17 | 141.23 | 25.33 |  | 049
202 | 300 | 125 | 12.5 | 0298 | 0 | 191.18 | 166 | 25.84 | 165.34 | 140.16 | 17.9652 |  | 25.9896 |  |  | 202 | 096 | 0 | 140.06 | 119.48 | 25.51 |  | 096
203 | 300 | 125 | 17.5 | 049 | 0 | 163.17 | 141.23 | 25.33 | 137.84 | 115.9 | 18.9301 |  | 27.3856 |  |  | 203 | 0298 | 0 | 191.18 | 166 | 25.84 |  | 0298
204 | 300 | 125 | 22.5 | 018 | 0 | 171.95 | 145.56 | 25.07 | 146.88 | 120.49 | 21.9022 |  | 31.6852 |  |  | 204 | 0222 | 0 | 150.96 | 130.68 | 25.87 |  | 0222
205 | 300 | 125 | 27.5 | 07 | 0 | 148.78 | 128.01 | 24.86 | 123.92 | 103.15 | 20.1357 |  | 29.1297 |  |  | 205 | 0209 | 0 | 170.48 | 143.08 | 25.48 |  | 0209