## Soil Template
Site | NE 3 |  | Instructions: Fil in yellow areas from soil laboratory testing and soil can information
Date | 2023-09-21 |  | Instructions: Red boxes will be calculated and information you can pass along to N0 calculation
Data Collectors | Sophia, Tess
Particle Density (gm cm^-3) | 2.65
Sample ring size (stainless steel) | [6 empty] | Column Average Values and Summary Statistics | [5 empty] | Depth average information and summary statistics
Height | Diameter | Volume | [5 empty] | Soil Water (wt. %) | Bulk density (gm cm^3) | Soil Water, VWC (vol %) | Porosity (cm^3 cm^-3) |  | Depth (cm) | Avg Bulk Density (g/cm3) | Stdev Bulk Density | Stderr Bulk Density | Min Bulk Density | Max Bulk Density | Nmber of Bulk Density Samples | Avg. Bulk Density Interpolation | Avg. Porosity Interpolation | Mean VWC (%) | Stdev VWC (%) | Sterr VWC (%) | Min VWC (%) | Max VWC (%)
[7 empty] | Average | 16.3525 | #DIV/0! | 22.7835 | #DIV/0! |  | 2.5 | #DIV/0! | #DIV/0! | #DIV/0! | 0 | 0 | 0 | 1.18 | 0.55472 | 17.5701 | 2.526 | 0.56482 | 13.7086 | 34.3918
cm | cm | cm3 |  |  |  |  | Stdev | 3.4381 | #DIV/0! | 5.2587 | #DIV/0! |  | 7.5 | #DIV/0! | #DIV/0! | #DIV/0! | 0 | 0 | 0 | 1.41 | 0.46792 | 23.3573 | 3.3238 | 0.74323 | 18.4167 | 29.8405
[7 empty] | Stderr | 0.33237 | #DIV/0! | 0.50838 | #DIV/0! |  | 12.5 | #DIV/0! | #DIV/0! | #DIV/0! | 0 | 0 | 0 | 1.4167 | 0.46541 | 23.6293 | 3.2893 | 0.73552 | 19.548 | 32.0806
[7 empty] | Min | 6.7059 | 0 | 9.7011 | 0 |  | 17.5 | #DIV/0! | #DIV/0! | #DIV/0! | 0 | 0 | 0 | 1.4833 | 0.44025 | 24.2726 | 3.0562 | 0.68339 | 19.0337 | 29.5991
[7 empty] | Max | 24.153 | 0 | 34.9413 | 0 |  | 22.5 | #DIV/0! | #DIV/0! | #DIV/0! | 0 | 0 | 0 | 1.4567 | 0.45031 | 24.1808 | 3.1903 | 0.71337 | 18.6138 | 33.5335
[13 empty] | 27.5 | #DIV/0! | #DIV/0! | #DIV/0! | 0 | 0 | 0 | 1.4467 | 0.45409 | 25.0355 | 3.6561 | 0.81752 | 18.6993 | 34.9413
[13 empty] | 32.5 | [6 empty] | 1.4467 | 0.45409 | 15.4201 | 5.946 | 1.3296 | 9.7011 | 34.3918
1.4057
Sample Number | Bearing Degrees (0 N) | Distance (m) | Mean Depth (cm) | Tin # | Volumetric or Gravimetric ( 1 or 0) | Wet Weight Total (gm) | Dry Weight Total (gm) | Tin Weight (gm) | Wet Soil (gm) | Dry Soil (gm) | Soil Water (wt. %) | Bulk density (gm cm^3) | Soil Water, VWC (vol %) | Porosity (cm^3 cm^-3) |  | Sample Number | Tin # | Volumetric or Gravimetric ( 1 or 0) | Wet Weight Total (gm) | Dry Weight Total (gm) | Tin Weight (gm) |  | in field notebook?
1 | 0 | 0 | 2.5 | 44 | 0 | 111.39 | 101.46 | 26.26 | 85.13 | 75.2 | 13.2048 |  | 15.5816 |  |  | 1 | 441 | 0 | 170.2 | 141.8 | 25.35 |  | 441
2 | 0 | 0 | 7.5 | 0324 | 0 | 147.32 | 128.27 | 25.34 | 121.98 | 102.93 | 18.5077 |  | 26.0959 |  |  | 2 | 0167 | 0 | 192.82 | 162.52 | 25.31 |  | 0167
3 | 0 | 0 | 12.5 | 0165 | 0 | 132.44 | 115.21 | 25.33 | 107.11 | 89.88 | 19.17 |  | 27.1575 |  |  | 3 | 061 | 0 | 159.51 | 137.33 | 25.49 |  | 061
4 | 0 | 0 | 17.5 | 0198 | 0 | 151.48 | 130.46 | 25.12 | 126.36 | 105.34 | 19.9544 |  | 29.5991 |  |  | 4 | 0125 | 0 | 124.8 | 106.3 | 25.66 |  | 0125
5 | 0 | 0 | 22.5 | 0300 | 0 | 136.83 | 116.04 | 25.73 | 111.1 | 90.31 | 23.0207 |  | 33.5335 |  |  | 5 | 584 | 0 | 187.88 | 162.75 | 25.16 |  | 584
6 | 0 | 0 | 27.5 | 054 | 0 | 153.43 | 128.55 | 25.54 | 127.89 | 103.01 | 24.153 |  | 34.9413 |  |  | 6 | 0272 | 0 | 165.88 | 140.53 | 25.41 |  | 0272
7 | 0 | 0 | 32.5 | 0237 | 0 | 195.46 | 162.81 | 25.47 | 169.99 | 137.34 | 23.7731 |  | 34.3918 |  |  | 7 | 0278 | 0 | 104.78 | 95.97 | 25.62 |  | 0278
8 | 0 | 2 | 2.5 | 0213 | 0 | 139.38 | 129.05 | 25.49 | 113.89 | 103.56 | 9.9749 |  | 14.4303 |  |  | 8 | 339 | 0 | 166.93 | 144.63 | 27.49 |  | 339
9 | 0 | 2 | 7.5 | 040 | 0 | 161.02 | 144.35 | 25.37 | 135.65 | 118.98 | 14.0108 |  | 16.5327 |  |  | 9 | 381 | 0 | 170.25 | 147.53 | 25.71 |  | 381
10 | 0 | 2 | 12.5 | 03 | 0 | 139.07 | 119.77 | 25.03 | 114.04 | 94.74 | 20.3715 |  | 28.7239 |  |  | 10 | 0141 | 0 | 178.15 | 153.26 | 25.68 |  | 0141
11 | 0 | 2 | 17.5 | 350 | 0 | 162.11 | 139.55 | 27.44 | 134.67 | 112.11 | 20.1231 |  | 28.5077 |  |  | 11 | 530 | 0 | 134.16 | 118.77 | 25.22 |  | 530
12 | 0 | 2 | 22.5 | 0413 | 0 | 115.56 | 100.97 | 25.57 | 89.99 | 75.4 | 19.3501 |  | 28.7027 |  |  | 12 | 42 | 0 | 161.3 | 143.3 | 26.03 |  | 42
13 | 0 | 2 | 27.5 | 321 | 0 | 165 | 142.57 | 26.97 | 138.03 | 115.6 | 19.4031 |  | 28.2639 |  |  | 13 | 025 | 0 | 148.98 | 130.51 | 25.36 |  | 025
14 | 0 | 2 | 32.5 | 0373 | 0 | 137.54 | 119.14 | 25.73 | 111.81 | 93.41 | 19.6981 |  | 28.4966 |  |  | 14 | 022 | 0 | 140.16 | 122.75 | 25.26 |  | 022
15 | 60 | 2 | 2.5 | 057 | 0 | 162.6 | 147.37 | 25.23 | 137.37 | 122.14 | 12.4693 |  | 18.0389 |  |  | 15 | 0229 | 0 | 172.21 | 148.57 | 25.34 |  | 0229
16 | 60 | 2 | 7.5 | 210 | 0 | 168.46 | 147.79 | 27.89 | 140.57 | 119.9 | 17.2394 |  | 20.3425 |  |  | 16 | 462 | 0 | 94.96 | 87.34 | 25.47 |  | 462
17 | 60 | 2 | 12.5 | 078 | 0 | 130.87 | 114.11 | 24.87 | 106 | 89.24 | 18.7808 |  | 26.481 |  |  | 17 | 0329 | 0 | 176.84 | 152.57 | 25.3 |  | 0329
18 | 60 | 2 | 17.5 | 037 | 0 | 146.23 | 125.91 | 25.45 | 120.78 | 100.46 | 20.227 |  | 28.6549 |  |  | 18 | 0219 | 0 | 124.49 | 115.73 | 25.72 |  | 0219
19 | 60 | 2 | 22.5 | 0258 | 0 | 130.8 | 114.36 | 25.51 | 105.29 | 88.85 | 18.5031 |  | 27.4463 |  |  | 19 | 0254 | 0 | 179.53 | 157.07 | 25.91 |  | 0254
20 | 60 | 2 | 27.5 | 0230 | 0 | 148.13 | 129.04 | 25.54 | 122.59 | 103.5 | 18.4444 |  | 26.8674 |  |  | 20 | 562 | 0 | 127.77 | 112.67 | 25.5 |  | 562
21 | 60 | 2 | 32.5 | 016 | 0 | 177.9 | 154.82 | 25.42 | 152.48 | 129.4 | 17.8362 |  | 25.803 |  |  | 21 | 0174 | 0 | 117.22 | 103.25 | 25.43 |  | 0174
22 | 120 | 2 | 2.5 | 0215 | 0 | 125.25 | 118.55 | 25.63 | 99.62 | 92.92 | 7.2105 |  | 10.4312 |  |  | 22 | 0376 | 0 | 171.71 | 147.8 | 25.61 |  | 0376
23 | 120 | 2 | 7.5 | 0267 | 0 | 129.67 | 115.38 | 25.1 | 104.57 | 90.28 | 15.8285 |  | 18.6777 |  |  | 23 | 181 | 0 | 136.92 | 126.48 | 27.28 |  | 181
24 | 120 | 2 | 12.5 | 0327 | 0 | 182.94 | 161.39 | 25.19 | 157.75 | 136.2 | 15.8223 |  | 22.3095 |  |  | 24 | 511 | 0 | 160.69 | 135.68 | 25.32 |  | 511
25 | 120 | 2 | 17.5 | 036 | 0 | 159.19 | 140.85 | 25.34 | 133.85 | 115.51 | 15.8774 |  | 22.493 |  |  | 25 | 0218 | 0 | 186.42 | 161.39 | 25.38 |  | 0218
26 | 120 | 2 | 22.5 | 0511 | 0 | 170.94 | 148.3 | 25.07 | 145.87 | 123.23 | 18.3721 |  | 27.252 |  |  | 26 | 015 | 0 | 163.01 | 138.47 | 25.39 |  | 015
27 | 120 | 2 | 27.5 | 0144 | 0 | 150.14 | 130.93 | 25.16 | 124.98 | 105.77 | 18.162 |  | 26.4561 |  |  | 27 | 0285 | 0 | 108.04 | 96.94 | 25.57 |  | 0285
28 | 120 | 2 | 32.5 | 326 | 0 | 170.52 | 146.95 | 27.5 | 143.02 | 119.45 | 19.7321 |  | 28.5458 |  |  | 28 | 336 | 0 | 122.24 | 107.02 | 27.55 |  | 336
29 | 180 | 2 | 2.5 | 0325 | 0 | 142.38 | 126.97 | 25.35 | 117.03 | 101.62 | 15.1643 |  | 21.9377 |  |  | 29 | 0164 | 0 | 171.21 | 147.73 | 25.26 |  | 0164
30 | 180 | 2 | 7.5 | 514 | 0 | 141.01 | 121.79 | 25.16 | 115.85 | 96.63 | 19.8903 |  | 23.4706 |  |  | 30 | 082 | 0 | 149.65 | 126.96 | 25.6 |  | 082
31 | 180 | 2 | 12.5 | 039 | 0 | 147.15 | 125.76 | 25.26 | 121.89 | 100.5 | 21.2836 |  | 30.0099 |  |  | 31 | 0163 | 0 | 158.83 | 139.43 | 25.59 |  | 0163
32 | 180 | 2 | 17.5 | 0108 | 0 | 150.05 | 128.35 | 25.33 | 124.72 | 103.02 | 21.0639 |  | 29.8405 |  |  | 32 | 468 | 0 | 118.64 | 110.01 | 25.64 |  | 468
33 | 180 | 2 | 22.5 | 601 | 0 | 139.72 | 122.45 | 25.32 | 114.4 | 97.13 | 17.7803 |  | 26.3741 |  |  | 33 | 102 | 0 | 177.02 | 151.76 | 27.32 |  | 102
34 | 180 | 2 | 27.5 | 0415 | 0 | 147.21 | 128.1 | 25.2 | 122.01 | 102.9 | 18.5714 |  | 27.0524 |  |  | 34 | 0223 | 0 | 158.59 | 136.45 | 25.59 |  | 0223
35 | 180 | 2 | 32.5 | 458 | 0 | 163.84 | 142.63 | 25.19 | 138.65 | 117.44 | 18.0603 |  | 26.1272 |  |  | 35 | 0155 | 0 | 144.68 | 122.88 | 25.47 |  | 0155
36 | 240 | 2 | 2.5 | 0318 | 0 | 121.37 | 115.27 | 25.32 | 96.05 | 89.95 | 6.7815 |  | 9.8106 |  |  | 36 | 08 | 0 | 119.65 | 110.75 | 25.3 |  | 08
37 | 240 | 2 | 7.5 | 481 | 0 | 162.05 | 147.85 | 25.62 | 136.43 | 122.23 | 11.6174 |  | 13.7086 |  |  | 37 | 0295 | 0 | 117.78 | 103.31 | 25.63 |  | 0295
38 | 240 | 2 | 12.5 | 028 | 0 | 162.63 | 146.75 | 25.44 | 137.19 | 121.31 | 13.0904 |  | 18.4575 |  |  | 38 | 0338 | 0 | 167.36 | 143.75 | 25.49 |  | 0338
39 | 240 | 2 | 17.5 | 0200 | 0 | 137.22 | 123.32 | 25.65 | 111.57 | 97.67 | 14.2316 |  | 20.1614 |  |  | 39 | 0339 | 0 | 117.43 | 110.73 | 25.4 |  | 0339
40 | 240 | 2 | 22.5 | 0103 | 0 | 166.63 | 148.95 | 25.48 | 141.15 | 123.47 | 14.3193 |  | 21.2402 |  |  | 40 | 020 | 0 | 128.2 | 113.85 | 25.51 |  | 020
41 | 240 | 2 | 27.5 | 076 | 0 | 180.79 | 160.4 | 24.86 | 155.93 | 135.54 | 15.0435 |  | 21.9134 |  |  | 41 | 0246 | 0 | 150.52 | 128.42 | 25.5 |  | 0246
42 | 240 | 2 | 32.5 | 026 | 0 | 130.99 | 117.07 | 25.27 | 105.72 | 91.8 | 15.1634 |  | 21.9364 |  |  | 42 | 0124 | 0 | 138.94 | 121.44 | 25 |  | 0124
43 | 300 | 2 | 2.5 | 0168 | 0 | 130.8 | 123 | 25.12 | 105.68 | 97.88 | 7.9689 |  | 11.5284 |  |  | 43 | 0319 | 0 | 132.05 | 110.64 | 25.67 |  | 0319
44 | 300 | 2 | 7.5 | 0169 | 0 | 138.57 | 124.39 | 25.08 | 113.49 | 99.31 | 14.2785 |  | 16.8487 |  |  | 44 | 20 | 0 | 144.7 | 129.12 | 25.8 |  | 20
45 | 300 | 2 | 12.5 | 0350 | 0 | 133.38 | 116.05 | 25.7 | 107.68 | 90.35 | 19.181 |  | 27.0452 |  |  | 45 | 0146 | 0 | 162.87 | 138.82 | 25.64 |  | 0146
46 | 300 | 2 | 17.5 | 229 | 0 | 151.64 | 132.74 | 27.51 | 124.13 | 105.23 | 17.9607 |  | 25.4443 |  |  | 46 | 390 | 0 | 103.51 | 97.89 | 25.54 |  | 390
47 | 300 | 2 | 22.5 | 0265 | 0 | 159.77 | 141.4 | 25.49 | 134.28 | 115.91 | 15.8485 |  | 23.5086 |  |  | 47 | 0274 | 0 | 186.45 | 158.23 | 25.29 |  | 0274
48 | 300 | 2 | 27.5 | 64 | 0 | 130.85 | 114.47 | 26.3 | 104.55 | 88.17 | 18.5777 |  | 27.0616 |  |  | 48 | 389 | 0 | 125.93 | 111.28 | 25.47 |  | 389
49 | 300 | 2 | 32.5 | 83 | 0 | 164.14 | 143.02 | 27.37 | 136.77 | 115.65 | 18.262 |  | 26.419 |  |  | 49 | 556 | 0 | 149.35 | 133.62 | 25.4 |  | 556
50 | 0 | 5 | 2.5 | 030 | 0 | 111.82 | 100.3 | 25.2 | 86.62 | 75.1 | 15.3395 |  | 22.1912 |  |  | 50 | 0237 | 0 | 195.46 | 162.81 | 25.47 |  | 0237
51 | 0 | 5 | 7.5 | 0244 | 0 | 126.03 | 111.46 | 25.29 | 100.74 | 86.17 | 16.9084 |  | 19.952 |  |  | 51 | 0331 | 0 | 129.1 | 110.96 | 25.02 |  | 0331
52 | 0 | 5 | 12.5 | 389 | 0 | 125.93 | 111.28 | 25.47 | 100.46 | 85.81 | 17.0726 |  | 24.0724 |  |  | 52 | 0144 | 0 | 150.14 | 130.93 | 25.16 |  | 0144
53 | 0 | 5 | 17.5 | 471 | 0 | 157.53 | 138.32 | 25.54 | 131.99 | 112.78 | 17.0332 |  | 24.1303 |  |  | 53 | 0133 | 0 | 187.44 | 161.3 | 25.8 |  | 0133
54 | 0 | 5 | 22.5 | 010 | 0 | 161.01 | 141.32 | 24.88 | 136.13 | 116.44 | 16.91 |  | 25.0832 |  |  | 54 | 0300 | 0 | 136.83 | 116.04 | 25.73 |  | 0300
55 | 0 | 5 | 27.5 | 0238 | 0 | 178.16 | 155.71 | 25.51 | 152.65 | 130.2 | 17.2427 |  | 25.1169 |  |  | 55 | 425 | 0 | 152.97 | 132.87 | 25.2 |  | 425
56 | 0 | 5 | 32.5 | 0123 | 0 | 169.82 | 147.48 | 25.39 | 144.43 | 122.09 | 18.298 |  | 26.4711 |  |  | 56 | 036 | 0 | 159.19 | 140.85 | 25.34 |  | 036
57 | 60 | 5 | 2.5 | 0312 | 0 | 111.81 | 102.4 | 25.53 | 86.28 | 76.87 | 12.2414 |  | 17.7093 |  |  | 57 | 0355 | 0 | 171.16 | 150.61 | 25.26 |  | 0355
58 | 60 | 5 | 7.5 | 0355 | 0 | 171.16 | 150.61 | 25.26 | 145.9 | 125.35 | 16.3941 |  | 19.345 |  |  | 58 | 0224 | 0 | 128.2 | 119.75 | 25.27 |  | 0224
59 | 60 | 5 | 12.5 | 0209 | 0 | 106.7 | 93.64 | 25.41 | 81.29 | 68.23 | 19.1411 |  | 26.989 |  |  | 59 | 583 | 0 | 154.74 | 132.94 | 5.26 |  | 583
60 | 60 | 5 | 17.5 | 0378 | 0 | 139.06 | 120.33 | 25.73 | 113.33 | 94.6 | 19.7992 |  | 28.0488 |  |  | 60 | 0312 | 0 | 111.81 | 102.4 | 25.53 |  | 0312
61 | 60 | 5 | 22.5 | 011 | 0 | 169.22 | 146.57 | 24.88 | 144.34 | 121.69 | 18.6129 |  | 27.6091 |  |  | 61 | 046 | 0 | 174.89 | 157.87 | 25.23 |  | 046
62 | 60 | 5 | 27.5 | 0140 | 0 | 115.73 | 102.51 | 25.41 | 90.32 | 77.1 | 17.1466 |  | 24.9768 |  |  | 62 | 0302 | 0 | 104.8 | 89.82 | 25.45 |  | 0302
63 | 60 | 5 | 32.5 | 0185 | 0 | 169.08 | 146.94 | 25.23 | 143.85 | 121.71 | 18.1908 |  | 26.316 |  |  | 63 | 0151 | 0 | 153.56 | 130.34 | 25.63 |  | 0151
64 | 120 | 5 | 2.5 | 0353 | 0 | 132.68 | 125.95 | 25.59 | 107.09 | 100.36 | 6.7059 |  | 9.7011 |  |  | 64 | 0413 | 0 | 115.56 | 100.97 | 25.57 |  | 0413
65 | 120 | 5 | 7.5 | 074 | 0 | 135.56 | 121.49 | 25.77 | 109.79 | 95.72 | 14.6991 |  | 17.345 |  |  | 65 | 071 | 0 | 151.15 | 130.95 | 25.62 |  | 071
66 | 120 | 5 | 12.5 | 644 | 0 | 143.42 | 127.9 | 25.48 | 117.94 | 102.42 | 15.1533 |  | 21.3661 |  |  | 66 | 0209 | 0 | 106.7 | 93.64 | 25.41 |  | 0209
67 | 120 | 5 | 17.5 | 141 | 0 | 163.37 | 145.09 | 25.74 | 137.63 | 119.35 | 15.3163 |  | 21.6981 |  |  | 67 | 024 | 0 | 132.85 | 110.46 | 25.33 |  | 024
68 | 120 | 5 | 22.5 | 035 | 0 | 167.59 | 148.84 | 25.48 | 142.11 | 123.36 | 15.1994 |  | 22.5458 |  |  | 68 | 066 | 0 | 108.21 | 95.52 | 25.51 |  | 066
69 | 120 | 5 | 27.5 | 0178 | 0 | 179.86 | 159.32 | 25.27 | 154.59 | 134.05 | 15.3226 |  | 22.32 |  |  | 69 | 011 | 0 | 169.22 | 146.57 | 24.88 |  | 011
70 | 120 | 5 | 32.5 | 0381 | 0 | 157.81 | 140.29 | 25.77 | 132.04 | 114.52 | 15.2986 |  | 22.132 |  |  | 70 | 0140 | 0 | 115.73 | 102.51 | 25.41 |  | 0140
71 | 180 | 5 | 2.5 | 0345 | 0 | 131.05 | 119.85 | 25.28 | 105.77 | 94.57 | 11.8431 |  | 17.133 |  |  | 71 | 040 | 0 | 161.02 | 144.35 | 25.37 |  | 040
72 | 180 | 5 | 7.5 | 547 | 0 | 131.04 | 118.33 | 25.5 | 105.54 | 92.83 | 13.6917 |  | 16.1562 |  |  | 72 | 076 | 0 | 180.79 | 160.4 | 24.86 |  | 076
73 | 180 | 5 | 12.5 | 0104 | 0 | 156.39 | 139.04 | 25.87 | 130.52 | 113.17 | 15.3309 |  | 21.6166 |  |  | 73 | 0354 | 0 | 118.27 | 109.55 | 25.28 |  | 0354
74 | 180 | 5 | 17.5 | 0370 | 0 | 147.27 | 131.1 | 25.58 | 121.69 | 105.52 | 15.3241 |  | 21.7092 |  |  | 74 | 0198 | 0 | 151.48 | 130.46 | 25.12 |  | 0198
75 | 180 | 5 | 22.5 | 038 | 0 | 170.21 | 150.46 | 25.5 | 144.71 | 124.96 | 15.8051 |  | 23.4442 |  |  | 75 | 0165 | 0 | 132.44 | 115.21 | 25.33 |  | 0165
76 | 180 | 5 | 27.5 | 0322 | 0 | 183.34 | 162.11 | 25.29 | 158.05 | 136.82 | 15.5167 |  | 22.6027 |  |  | 76 | 0250 | 0 | 129.5 | 115.52 | 26.06 |  | 0250
77 | 180 | 5 | 32.5 | 0332 | 0 | 186.35 | 160.14 | 25.34 | 161.01 | 134.8 | 19.4436 |  | 28.1284 |  |  | 77 | 0127 | 0 | 129.99 | 113.24 | 25.06 |  | 0127
78 | 240 | 5 | 2.5 | 0208 | 0 | 157.67 | 142.87 | 25.65 | 132.02 | 117.22 | 12.6258 |  | 18.2654 |  |  | 78 | 0333 | 0 | 161.3 | 139.34 | 25.42 |  | 0333
79 | 240 | 5 | 7.5 | 0313 | 0 | 181.13 | 159.99 | 24.95 | 156.18 | 135.04 | 15.6546 |  | 18.4725 |  |  | 79 | 081 | 0 | 146.29 | 126.79 | 25.57 |  | 081
80 | 240 | 5 | 12.5 | 0180 | 0 | 171.77 | 151.69 | 25.39 | 146.38 | 126.3 | 15.8987 |  | 22.4171 |  |  | 80 | 0372 | 0 | 135.88 | 113.23 | 25.48 |  | 0372
81 | 240 | 5 | 17.5 | 54 | 0 | 151.12 | 133.23 | 26.27 | 124.85 | 106.96 | 16.7259 |  | 23.695 |  |  | 81 | 481 | 0 | 162.05 | 147.85 | 25.62 |  | 481
82 | 240 | 5 | 22.5 | 031 | 0 | 168.19 | 147.78 | 25.48 | 142.71 | 122.3 | 16.6885 |  | 24.7546 |  |  | 82 | 053 | 0 | 140.62 | 123.78 | 25.51 |  | 053
83 | 240 | 5 | 27.5 | 058 | 0 | 177.01 | 154.26 | 25.39 | 151.62 | 128.87 | 17.6534 |  | 25.7152 |  |  | 83 | 0262 | 0 | 151.76 | 131.26 | 25.52 |  | 0262
84 | 240 | 5 | 32.5 | 053 | 0 | 140.62 | 123.78 | 25.51 | 115.11 | 98.27 | 17.1365 |  | 24.7907 |  |  | 84 | 0228 | 0 | 166.03 | 141.43 | 25.36 |  | 0228
85 | 300 | 5 | 2.5 | 094 | 0 | 83.29 | 77.93 | 25.52 | 57.77 | 52.41 | 10.2271 |  | 14.7951 |  |  | 85 | 0336 | 0 | 136.26 | 118.85 | 25.74 |  | 0336
86 | 300 | 5 | 7.5 | 444 | 0 | 126.59 | 114.47 | 25.4 | 101.19 | 89.07 | 13.6073 |  | 16.0566 |  |  | 86 | 0308 | 0 | 148.94 | 128.57 | 25.69 |  | 0308
87 | 300 | 5 | 12.5 | 398 | 0 | 131.8 | 119.5 | 25.33 | 106.47 | 94.17 | 13.0615 |  | 18.4167 |  |  | 87 | 540 | 0 | 177.29 | 153.06 | 25.16 |  | 540
88 | 300 | 5 | 17.5 | 190 | 0 | 149.36 | 134.59 | 27.55 | 121.81 | 107.04 | 13.7986 |  | 19.548 |  |  | 88 | 031 | 0 | 168.19 | 147.78 | 25.48 |  | 031
89 | 300 | 5 | 22.5 | 046 | 0 | 174.89 | 157.87 | 25.23 | 149.66 | 132.64 | 12.8317 |  | 19.0337 |  |  | 89 | 0215 | 0 | 125.25 | 118.55 | 25.63 |  | 0215
90 | 300 | 5 | 27.5 | 191 | 0 | 159.12 | 144.2 | 27.44 | 131.68 | 116.76 | 12.7783 |  | 18.6138 |  |  | 90 | 075 | 0 | 121.78 | 108.86 | 24.99 |  | 075
91 | 300 | 5 | 32.5 | 0375 | 0 | 133.48 | 121.11 | 25.41 | 108.07 | 95.7 | 12.9258 |  | 18.6993 |  |  | 91 | 0180 | 0 | 171.77 | 151.69 | 25.39 |  | 0180
92 | 0 | 12 | 2.5 | 0224 | 0 | 128.2 | 119.75 | 25.27 | 102.93 | 94.48 | 8.9437 |  | 12.9385 |  |  | 92 | 320 | 0 | 121.87 | 106.78 | 27.56 |  | 320
93 | 0 | 12 | 7.5 | 20 | 0 | 144.7 | 129.12 | 25.8 | 118.9 | 103.32 | 15.0794 |  | 17.7937 |  |  | 93 | 054 | 0 | 153.43 | 128.55 | 25.54 |  | 054
94 | 0 | 12 | 12.5 | 075 | 0 | 121.78 | 108.86 | 24.99 | 96.79 | 83.87 | 15.4048 |  | 21.7208 |  |  | 94 | 531 | 0 | 106.98 | 96.49 | 25.44 |  | 531
95 | 0 | 12 | 17.5 | 556 | 0 | 149.35 | 133.62 | 25.4 | 123.95 | 108.22 | 14.5352 |  | 20.5915 |  |  | 95 | 0184 | 0 | 117.71 | 107.72 | 25.27 |  | 0184
96 | 0 | 12 | 22.5 | 0320 | 0 | 148.46 | 132.91 | 25.3 | 123.16 | 107.61 | 14.4503 |  | 21.4347 |  |  | 96 | 0334 | 0 | 127.12 | 108.42 | 25.25 |  | 0334
97 | 0 | 12 | 27.5 | 020 | 0 | 128.2 | 113.85 | 25.51 | 102.69 | 88.34 | 16.2441 |  | 23.6622 |  |  | 97 | 0371 | 0 | 159.1 | 139.62 | 25.59 |  | 0371
98 | 0 | 12 | 32.5 | 09 | 0 | 130.43 | 114.64 | 25.4 | 105.03 | 89.24 | 17.6939 |  | 25.5971 |  |  | 98 | 0109 | 0 | 181.2 | 154.41 | 25.48 |  | 0109
99 | 60 | 12 | 2.5 | 0354 | 0 | 118.27 | 109.55 | 25.28 | 92.99 | 84.27 | 10.3477 |  | 14.9697 |  |  | 99 | 44 | 0 | 111.39 | 101.46 | 26.26 |  | 44
100 | 60 | 12 | 7.5 | 320 | 0 | 121.87 | 106.78 | 27.56 | 94.31 | 79.22 | 19.0482 |  | 22.4769 |  |  | 100 | 0267 | 0 | 129.67 | 115.38 | 25.1 |  | 0267
101 | 60 | 12 | 12.5 | 0133 | 0 | 187.44 | 161.3 | 25.8 | 161.64 | 135.5 | 19.2915 |  | 27.201 |  |  | 101 | 0222 | 0 | 151.89 | 140.72 | 25.77 |  | 0222
102 | 60 | 12 | 17.5 | 0124 | 0 | 138.94 | 121.44 | 25 | 113.94 | 96.44 | 18.146 |  | 25.7068 |  |  | 102 | 350 | 0 | 162.11 | 139.55 | 27.44 |  | 350
103 | 60 | 12 | 22.5 | 081 | 0 | 146.29 | 126.79 | 25.57 | 120.72 | 101.22 | 19.265 |  | 28.5764 |  |  | 103 | 54 | 0 | 151.12 | 133.23 | 26.27 |  | 54
104 | 60 | 12 | 27.5 | 583 | 0 | 154.74 | 132.94 | 5.26 | 149.48 | 127.68 | 17.0739 |  | 24.871 |  |  | 104 | 0188 | 0 | 169.2 | 145.93 | 25.44 |  | 0188
105 | 60 | 12 | 32.5 | 0151 | 0 | 153.56 | 130.34 | 25.63 | 127.93 | 104.71 | 22.1755 |  | 32.0806 |  |  | 105 | 0351 | 0 | 185.51 | 160.44 | 25.53 |  | 0351
106 | 120 | 12 | 2.5 | 072 | 0 | 155.83 | 143.54 | 24.76 | 131.07 | 118.78 | 10.3469 |  | 14.9685 |  |  | 106 | 03 | 0 | 139.07 | 119.77 | 25.03 |  | 03
107 | 120 | 12 | 7.5 | 0366 | 0 | 114.67 | 102.82 | 25.23 | 89.44 | 77.59 | 15.2726 |  | 18.0217 |  |  | 107 | 0324 | 0 | 147.32 | 128.27 | 25.34 |  | 0324
108 | 120 | 12 | 12.5 | 0349 | 0 | 130.35 | 115 | 25.45 | 104.9 | 89.55 | 17.1413 |  | 24.1692 |  |  | 108 | 0208 | 0 | 157.67 | 142.87 | 25.65 |  | 0208
109 | 120 | 12 | 17.5 | 359 | 0 | 136.52 | 121.06 | 27.58 | 108.94 | 93.48 | 16.5383 |  | 23.4293 |  |  | 109 | 0327 | 0 | 182.94 | 161.39 | 25.19 |  | 0327
110 | 120 | 12 | 22.5 | 0514 | 0 | 156.3 | 137.23 | 25.11 | 131.19 | 112.12 | 17.0086 |  | 25.2294 |  |  | 110 | 326 | 0 | 170.52 | 146.95 | 27.5 |  | 326
111 | 120 | 12 | 27.5 | 340 | 0 | 167.84 | 147.16 | 27.51 | 140.33 | 119.65 | 17.2837 |  | 25.1767 |  |  | 111 | 0511 | 0 | 170.94 | 148.3 | 25.07 |  | 0511
112 | 120 | 12 | 32.5 | 079 | 0 | 171.14 | 149.18 | 25.11 | 146.03 | 124.07 | 17.6997 |  | 25.6055 |  |  | 112 | 0239 | 0 | 172.65 | 148.4 | 25.81 |  | 0239
113 | 180 | 12 | 2.5 | 049 | 0 | 142.8 | 131.16 | 25.44 | 117.36 | 105.72 | 11.0102 |  | 15.9281 |  |  | 113 | 049 | 0 | 142.8 | 131.16 | 25.44 |  | 049
114 | 180 | 12 | 7.5 | 096 | 0 | 128.14 | 114.13 | 25.43 | 102.71 | 88.7 | 15.7948 |  | 18.6379 |  |  | 114 | 0366 | 0 | 114.67 | 102.82 | 25.23 |  | 0366
115 | 180 | 12 | 12.5 | 0188 | 0 | 169.2 | 145.93 | 25.44 | 143.76 | 120.49 | 19.3128 |  | 27.2311 |  |  | 115 | 0320 | 0 | 148.46 | 132.91 | 25.3 |  | 0320
116 | 180 | 12 | 17.5 | 429 | 0 | 153.3 | 130.99 | 25.06 | 128.24 | 105.93 | 21.0611 |  | 29.8365 |  |  | 116 | 072 | 0 | 155.83 | 143.54 | 24.76 |  | 072
117 | 180 | 12 | 22.5 | 0239 | 0 | 172.65 | 148.4 | 25.81 | 146.84 | 122.59 | 19.7814 |  | 29.3424 |  |  | 117 | 321 | 0 | 165 | 142.57 | 26.97 |  | 321
118 | 180 | 12 | 27.5 | 0351 | 0 | 185.51 | 160.44 | 25.53 | 159.98 | 134.91 | 18.5828 |  | 27.0689 |  |  | 118 | 0313 | 0 | 181.13 | 159.99 | 24.95 |  | 0313
119 | 180 | 12 | 32.5 | 090 | 0 | 156.24 | 136.61 | 25.33 | 130.91 | 111.28 | 17.6402 |  | 25.5195 |  |  | 119 | 0345 | 0 | 131.05 | 119.85 | 25.28 |  | 0345
120 | 240 | 12 | 2.5 | 0280 | 0 | 107.31 | 101.37 | 25.64 | 81.67 | 75.73 | 7.8437 |  | 11.3472 |  |  | 120 | 47 | 0 | 181.21 | 154.47 | 26.21 |  | 47
121 | 240 | 12 | 7.5 | 07 | 0 | 144.86 | 127.79 | 24.85 | 120.01 | 102.94 | 16.5825 |  | 19.5673 |  |  | 121 | 0200 | 0 | 137.22 | 123.32 | 25.65 |  | 0200
122 | 240 | 12 | 12.5 | 0249 | 0 | 149.88 | 130.66 | 25.55 | 124.33 | 105.11 | 18.2856 |  | 25.7827 |  |  | 122 | 0178 | 0 | 179.86 | 159.32 | 25.27 |  | 0178
123 | 240 | 12 | 17.5 | 0102 | 0 | 159.62 | 139.21 | 25.57 | 134.05 | 113.64 | 17.9602 |  | 25.4437 |  |  | 123 | 058 | 0 | 177.01 | 154.26 | 25.39 |  | 058
124 | 240 | 12 | 22.5 | 558 | 0 | 144.15 | 126.69 | 25.2 | 118.95 | 101.49 | 17.2037 |  | 25.5188 |  |  | 124 | 340 | 0 | 167.84 | 147.16 | 27.51 |  | 340
125 | 240 | 12 | 27.5 | 0341 | 0 | 182.39 | 160.73 | 25.09 | 157.3 | 135.64 | 15.9687 |  | 23.2611 |  |  | 125 | 0213 | 0 | 139.38 | 129.05 | 25.49 |  | 0213
126 | 240 | 12 | 32.5 | 589 | 0 | 153.59 | 135.81 | 25.51 | 128.08 | 110.3 | 16.1197 |  | 23.3198 |  |  | 126 | 0514 | 0 | 156.3 | 137.23 | 25.11 |  | 0514
127 | 300 | 12 | 2.5 | 390 | 0 | 103.51 | 97.89 | 25.54 | 77.97 | 72.35 | 7.7678 |  | 11.2374 |  |  | 127 | 0145 | 0 | 171.2 | 150.12 | 25.63 |  | 0145
128 | 300 | 12 | 7.5 | 0127 | 0 | 129.99 | 113.24 | 25.06 | 104.93 | 88.18 | 18.9952 |  | 22.4144 |  |  | 128 | 043 | 0 | 164.38 | 139.59 | 25.49 |  | 043
129 | 300 | 12 | 12.5 | 071 | 0 | 151.15 | 130.95 | 25.62 | 125.53 | 105.33 | 19.1778 |  | 27.0407 |  |  | 129 | 051 | 0 | 180.73 | 152.15 | 25.38 |  | 051
130 | 300 | 12 | 17.5 | 0336 | 0 | 136.26 | 118.85 | 25.74 | 110.52 | 93.11 | 18.6983 |  | 26.4893 |  |  | 130 | 0158 | 0 | 166.71 | 140.14 | 25.72 |  | 0158
131 | 300 | 12 | 22.5 | 0262 | 0 | 151.76 | 131.26 | 25.52 | 126.24 | 105.74 | 19.3872 |  | 28.7576 |  |  | 131 | 089 | 0 | 200.69 | 173.85 | 24.87 |  | 089
132 | 300 | 12 | 27.5 | 0338 | 0 | 167.36 | 143.75 | 25.49 | 141.87 | 118.26 | 19.9645 |  | 29.0816 |  |  | 132 | 074 | 0 | 135.56 | 121.49 | 25.77 |  | 074
133 | 300 | 12 | 32.5 | 0106 | 0 | 135.81 | 116.88 | 24.92 | 110.89 | 91.96 | 20.585 |  | 29.7797 |  |  | 133 | 09 | 0 | 130.43 | 114.64 | 25.4 |  | 09
134 | 0 | 50 | 2.5 | 029 | 0 | 120.73 | 108.61 | 25.43 | 95.3 | 83.18 | 14.5708 |  | 21.0791 |  |  | 134 | 361 | 0 | 153.1 | 132.34 | 25.45 |  | FALSE
135 | 0 | 50 | 7.5 | 0245 | 0 | 141.44 | 122.26 | 24.76 | 116.68 | 97.5 | 19.6718 |  | 28.4585 |  |  | 135 | 0318 | 0 | 121.37 | 115.27 | 25.32 |  | 0318
136 | 0 | 50 | 12.5 | 051 | 0 | 180.73 | 152.15 | 25.38 | 155.35 | 126.77 | 22.5448 |  | 32.6148 |  |  | 136 | 644 | 0 | 143.42 | 127.9 | 25.48 |  | 644
137 | 0 | 50 | 17.5 | 043 | 0 | 164.38 | 139.59 | 25.49 | 138.89 | 114.1 | 21.7266 |  | 31.4311 |  |  | 137 | 096 | 0 | 128.14 | 114.13 | 25.43 |  | 096
138 | 0 | 50 | 22.5 | 0228 | 0 | 166.03 | 141.43 | 25.36 | 140.67 | 116.07 | 21.1941 |  | 30.6608 |  |  | 138 | 0332 | 0 | 186.35 | 160.14 | 25.34 |  | 0332
139 | 0 | 50 | 27.5 | 0109 | 0 | 181.2 | 154.41 | 25.48 | 155.72 | 128.93 | 20.7787 |  | 30.0599 |  |  | 139 | 079 | 0 | 171.14 | 149.18 | 25.11 |  | 079
140 | 60 | 50 | 2.5 | 0184 | 0 | 117.71 | 107.72 | 25.27 | 92.44 | 82.45 | 12.1164 |  | 17.5284 |  |  | 140 | 0102 | 0 | 159.62 | 139.21 | 25.57 |  | 0102
141 | 60 | 50 | 7.5 | 0158 | 0 | 166.71 | 140.14 | 25.72 | 140.99 | 114.42 | 23.2215 |  | 33.5937 |  |  | 141 | 0378 | 0 | 139.06 | 120.33 | 25.73 |  | 0378
142 | 60 | 50 | 12.5 | 47 | 0 | 181.21 | 154.47 | 26.21 | 155 | 128.26 | 20.8483 |  | 30.1605 |  |  | 142 | 018 | 0 | 193.62 | 166.03 | 25.06 |  | 018
143 | 60 | 50 | 17.5 | 0115 | 0 | 140.31 | 120.49 | 25.52 | 114.79 | 94.97 | 20.8697 |  | 30.1916 |  |  | 143 | 0115 | 0 | 140.31 | 120.49 | 25.52 |  | 0115
144 | 60 | 50 | 22.5 | 0308 | 0 | 148.94 | 128.57 | 25.69 | 123.25 | 102.88 | 19.7998 |  | 28.6437 |  |  | 144 | 141 | 0 | 163.37 | 145.09 | 25.74 |  | 141
145 | 60 | 50 | 27.5 | 0371 | 0 | 159.1 | 139.62 | 25.59 | 133.51 | 114.03 | 17.0832 |  | 24.7137 |  |  | 145 | 0381 | 0 | 157.81 | 140.29 | 25.77 |  | 0381
146 | 120 | 50 | 2.5 | 0278 | 0 | 104.78 | 95.97 | 25.62 | 79.16 | 70.35 | 12.5231 |  | 18.1167 |  |  | 146 | 589 | 0 | 153.59 | 135.81 | 25.51 |  | 589
147 | 120 | 50 | 7.5 | 061 | 0 | 159.51 | 137.33 | 25.49 | 134.02 | 111.84 | 19.8319 |  | 28.6902 |  |  | 147 | 057 | 0 | 162.6 | 147.37 | 25.23 |  | 057
148 | 120 | 50 | 12.5 | 0167 | 0 | 192.82 | 162.52 | 25.31 | 167.51 | 137.21 | 22.0829 |  | 31.9467 |  |  | 148 | 078 | 0 | 130.87 | 114.11 | 24.87 |  | 078
149 | 120 | 50 | 17.5 | 0272 | 0 | 165.88 | 140.53 | 25.41 | 140.47 | 115.12 | 22.0205 |  | 31.8563 |  |  | 149 | 07 | 0 | 144.86 | 127.79 | 24.85 |  | 07
150 | 120 | 50 | 22.5 | 0125 | 0 | 124.8 | 106.3 | 25.66 | 99.14 | 80.64 | 22.9415 |  | 33.1887 |  |  | 150 | 429 | 0 | 153.3 | 130.99 | 25.06 |  | 429
151 | 120 | 50 | 27.5 | 441 | 0 | 170.2 | 141.8 | 25.35 | 144.85 | 116.45 | 24.3881 |  | 35.2815 |  |  | 151 | 359 | 0 | 136.52 | 121.06 | 27.58 |  | 359
152 | 180 | 50 | 2.5 | 0219 | 0 | 124.49 | 115.73 | 25.72 | 98.77 | 90.01 | 9.7323 |  | 14.0793 |  |  | 152 | 64 | 0 | 130.85 | 114.47 | 26.3 |  | 64
153 | 180 | 50 | 7.5 | 0141 | 0 | 178.15 | 153.26 | 25.68 | 152.47 | 127.58 | 19.5093 |  | 28.2235 |  |  | 153 | 0370 | 0 | 147.27 | 131.1 | 25.58 |  | 0370
154 | 180 | 50 | 12.5 | 0229 | 0 | 172.21 | 148.57 | 25.34 | 146.87 | 123.23 | 19.1836 |  | 27.7523 |  |  | 154 | 0203 | 0 | 115.91 | 104.98 | 25.84 |  | 0203
155 | 180 | 50 | 17.5 | 339 | 0 | 166.93 | 144.63 | 27.49 | 139.44 | 117.14 | 19.037 |  | 27.5403 |  |  | 155 | 038 | 0 | 170.21 | 150.46 | 25.5 |  | 038
156 | 180 | 50 | 22.5 | 584 | 0 | 187.88 | 162.75 | 25.16 | 162.72 | 137.59 | 18.2644 |  | 26.4225 |  |  | 156 | 029 | 0 | 120.73 | 108.61 | 25.43 |  | 029
157 | 180 | 50 | 27.5 | 0329 | 0 | 176.84 | 152.57 | 25.3 | 151.54 | 127.27 | 19.0697 |  | 27.5875 |  |  | 157 | 0245 | 0 | 141.44 | 122.26 | 24.76 |  | 0245
158 | 240 | 50 | 2.5 | 462 | 0 | 94.96 | 87.34 | 25.47 | 69.49 | 61.87 | 12.3161 |  | 17.8174 |  |  | 158 | 0106 | 0 | 135.81 | 116.88 | 24.92 |  | 0106
159 | 240 | 50 | 7.5 | 022 | 0 | 140.16 | 122.75 | 25.26 | 114.9 | 97.49 | 17.8582 |  | 25.8349 |  |  | 159 | 558 | 0 | 144.15 | 126.69 | 25.2 |  | 558
160 | 240 | 50 | 12.5 | 381 | 0 | 170.25 | 147.53 | 25.71 | 144.54 | 121.82 | 18.6505 |  | 26.981 |  |  | 160 | 0373 | 0 | 137.54 | 119.14 | 25.73 |  | 0373
161 | 240 | 50 | 17.5 | 530 | 0 | 134.16 | 118.77 | 25.22 | 108.94 | 93.55 | 16.4511 |  | 23.7993 |  |  | 161 | 0168 | 0 | 130.8 | 123 | 25.12 |  | 0168
162 | 240 | 50 | 22.5 | 42 | 0 | 161.3 | 143.3 | 26.03 | 135.27 | 117.27 | 15.3492 |  | 22.2052 |  |  | 162 | 090 | 0 | 156.24 | 136.61 | 25.33 |  | 090
163 | 240 | 50 | 27.5 | 025 | 0 | 148.98 | 130.51 | 25.36 | 123.62 | 105.15 | 17.5654 |  | 25.4113 |  |  | 163 | 0249 | 0 | 149.88 | 130.66 | 25.55 |  | 0249
164 | 300 | 50 | 2.5 | 0203 | 0 | 115.91 | 104.98 | 25.84 | 90.07 | 79.14 | 13.811 |  | 19.9799 |  |  | 164 | 0169 | 0 | 138.57 | 124.39 | 25.08 |  | 0169
165 | 300 | 50 | 7.5 | 96 | 0 | 116.13 | 104.66 | 27.63 | 88.5 | 77.03 | 14.8903 |  | 21.5413 |  |  | 165 | 0415 | 0 | 147.21 | 128.1 | 25.2 |  | 0415
166 | 300 | 50 | 12.5 | 0334 | 0 | 127.12 | 108.42 | 25.25 | 101.87 | 83.17 | 22.4841 |  | 32.527 |  |  | 166 | 0108 | 0 | 150.05 | 128.35 | 25.33 |  | 0108
167 | 300 | 50 | 17.5 | 024 | 0 | 132.85 | 110.46 | 25.33 | 107.52 | 85.13 | 26.301 |  | 38.0487 |  |  | 167 | 094 | 0 | 83.29 | 77.93 | 25.52 |  | 094
168 | 300 | 50 | 22.5 | 0372 | 0 | 135.88 | 113.23 | 25.48 | 110.4 | 87.75 | 25.812 |  | 37.3413 |  |  | 168 | 0325 | 0 | 142.38 | 126.97 | 25.35 |  | 0325
169 | 300 | 50 | 27.5 | 0319 | 0 | 132.05 | 110.64 | 25.67 | 106.38 | 84.97 | 25.1971 |  | 36.4518 |  |  | 169 | 210 | 0 | 168.46 | 147.79 | 27.89 |  | 210
170 | 0 | 125 | 2.5 | 0222 | 0 | 151.89 | 140.72 | 25.77 | 126.12 | 114.95 | 9.7173 |  | 14.0576 |  |  | 170 | 039 | 0 | 147.15 | 125.76 | 25.26 |  | 039
171 | 0 | 125 | 7.5 | 0331 | 0 | 129.1 | 110.96 | 25.02 | 104.08 | 85.94 | 21.1077 |  | 30.5359 |  |  | 171 | 601 | 0 | 139.72 | 122.45 | 25.32 |  | 601
172 | 0 | 125 | 12.5 | 0274 | 0 | 186.45 | 158.23 | 25.29 | 161.16 | 132.94 | 21.2276 |  | 30.7093 |  |  | 172 | 229 | 0 | 151.64 | 132.74 | 27.51 |  | 229
173 | 0 | 125 | 17.5 | 0246 | 0 | 150.52 | 128.42 | 25.5 | 125.02 | 102.92 | 21.473 |  | 31.0643 |  |  | 173 | 0350 | 0 | 133.38 | 116.05 | 25.7 |  | 0350
174 | 0 | 125 | 22.5 | 0146 | 0 | 162.87 | 138.82 | 25.64 | 137.23 | 113.18 | 21.2493 |  | 30.7407 |  |  | 174 | 028 | 0 | 162.63 | 146.75 | 25.44 |  | 028
175 | 0 | 125 | 27.5 | 0302 | 0 | 104.8 | 89.82 | 25.45 | 79.35 | 64.37 | 23.2717 |  | 33.6664 |  |  | 175 | 035 | 0 | 167.59 | 148.84 | 25.48 |  | 035
176 | 60 | 125 | 2.5 | 0339 | 0 | 117.43 | 110.73 | 25.4 | 92.03 | 85.33 | 7.8519 |  | 11.359 |  |  | 176 | 037 | 0 | 146.23 | 125.91 | 25.45 |  | 037
177 | 60 | 125 | 7.5 | 0250 | 0 | 129.5 | 115.52 | 26.06 | 103.44 | 89.46 | 15.6271 |  | 22.6072 |  |  | 177 | 191 | 0 | 159.12 | 144.2 | 27.44 |  | 191
178 | 60 | 125 | 12.5 | 540 | 0 | 177.29 | 153.06 | 25.16 | 152.13 | 127.9 | 18.9445 |  | 27.4064 |  |  | 178 | 016 | 0 | 177.9 | 154.82 | 25.42 |  | 016
179 | 60 | 125 | 17.5 | 018 | 0 | 193.62 | 166.03 | 25.06 | 168.56 | 140.97 | 19.5715 |  | 28.3135 |  |  | 179 | 0258 | 0 | 130.8 | 114.36 | 25.51 |  | 0258
180 | 60 | 125 | 22.5 | 0333 | 0 | 161.3 | 139.34 | 25.42 | 135.88 | 113.92 | 19.2767 |  | 27.8869 |  |  | 180 | 444 | 0 | 126.59 | 114.47 | 25.4 |  | 444
181 | 60 | 125 | 27.5 | 425 | 0 | 152.97 | 132.87 | 25.2 | 127.77 | 107.67 | 18.6682 |  | 27.0066 |  |  | 181 | 0230 | 0 | 148.13 | 129.04 | 25.54 |  | 0230
182 | 120 | 125 | 2.5 | 181 | 0 | 136.92 | 126.48 | 27.28 | 109.64 | 99.2 | 10.5242 |  | 15.225 |  |  | 182 | 0123 | 0 | 169.82 | 147.48 | 25.39 |  | 0123
183 | 120 | 125 | 7.5 | 0174 | 0 | 117.22 | 103.25 | 25.43 | 91.79 | 77.82 | 17.9517 |  | 25.9701 |  |  | 183 | 010 | 0 | 161.01 | 141.32 | 24.88 |  | 010
184 | 120 | 125 | 12.5 | 102 | 0 | 177.02 | 151.76 | 27.32 | 149.7 | 124.44 | 20.2989 |  | 29.3658 |  |  | 184 | 514 | 0 | 141.01 | 121.79 | 25.16 |  | 514
185 | 120 | 125 | 17.5 | 0376 | 0 | 171.71 | 147.8 | 25.61 | 146.1 | 122.19 | 19.5679 |  | 28.3082 |  |  | 185 | 0265 | 0 | 159.77 | 141.4 | 25.49 |  | 0265
186 | 120 | 125 | 22.5 | 0254 | 0 | 179.53 | 157.07 | 25.91 | 153.62 | 131.16 | 17.1241 |  | 24.7729 |  |  | 186 | 398 | 0 | 131.8 | 119.5 | 25.33 |  | 398
187 | 120 | 125 | 27.5 | 0285 | 0 | 108.04 | 96.94 | 25.57 | 82.47 | 71.37 | 15.5528 |  | 22.4996 |  |  | 187 | 0322 | 0 | 183.34 | 162.11 | 25.29 |  | 0322
188 | 180 | 125 | 2.5 | 08 | 0 | 119.65 | 110.75 | 25.3 | 94.35 | 85.45 | 10.4154 |  | 15.0677 |  |  | 188 | 0349 | 0 | 130.35 | 115 | 25.45 |  | 0349
189 | 180 | 125 | 7.5 | 562 | 0 | 127.77 | 112.67 | 25.5 | 102.27 | 87.17 | 17.3225 |  | 25.0598 |  |  | 189 | 0375 | 0 | 133.48 | 121.11 | 25.41 |  | 0375
190 | 180 | 125 | 12.5 | 015 | 0 | 163.01 | 138.47 | 25.39 | 137.62 | 113.08 | 21.7015 |  | 31.3948 |  |  | 190 | 0185 | 0 | 169.08 | 146.94 | 25.23 |  | 0185
191 | 180 | 125 | 17.5 | 0155 | 0 | 144.68 | 122.88 | 25.47 | 119.21 | 97.41 | 22.3796 |  | 32.3759 |  |  | 191 | 190 | 0 | 149.36 | 134.59 | 27.55 |  | 190
192 | 180 | 125 | 22.5 | 511 | 0 | 160.69 | 135.68 | 25.32 | 135.37 | 110.36 | 22.6622 |  | 32.7846 |  |  | 192 | 0280 | 0 | 107.31 | 101.37 | 25.64 |  | 0280
193 | 180 | 125 | 27.5 | 082 | 0 | 149.65 | 126.96 | 25.6 | 124.05 | 101.36 | 22.3856 |  | 32.3844 |  |  | 193 | 96 | 0 | 116.13 | 104.66 | 27.63 |  | 96
194 | 240 | 125 | 2.5 | 468 | 0 | 118.64 | 110.01 | 25.64 | 93 | 84.37 | 10.2288 |  | 14.7976 |  |  | 194 | 458 | 0 | 163.84 | 142.63 | 25.19 |  | 458
195 | 240 | 125 | 7.5 | 336 | 0 | 122.24 | 107.02 | 27.55 | 94.69 | 79.47 | 19.1519 |  | 27.7064 |  |  | 195 | 0238 | 0 | 178.16 | 155.71 | 25.51 |  | 0238
196 | 240 | 125 | 12.5 | 0223 | 0 | 158.59 | 136.45 | 25.59 | 133 | 110.86 | 19.9711 |  | 28.8916 |  |  | 196 | 0104 | 0 | 156.39 | 139.04 | 25.87 |  | 0104
197 | 240 | 125 | 17.5 | 0164 | 0 | 171.21 | 147.73 | 25.26 | 145.95 | 122.47 | 19.172 |  | 27.7356 |  |  | 197 | 026 | 0 | 130.99 | 117.07 | 25.27 |  | 026
198 | 240 | 125 | 22.5 | 0218 | 0 | 186.42 | 161.39 | 25.38 | 161.04 | 136.01 | 18.4031 |  | 26.6231 |  |  | 198 | 0103 | 0 | 166.63 | 148.95 | 25.48 |  | 0103
199 | 240 | 125 | 27.5 | 0163 | 0 | 158.83 | 139.43 | 25.59 | 133.24 | 113.84 | 17.0415 |  | 24.6533 |  |  | 199 | 471 | 0 | 157.53 | 138.32 | 25.54 |  | 471
200 | 300 | 125 | 2.5 | 531 | 0 | 106.98 | 96.49 | 25.44 | 81.54 | 71.05 | 14.7643 |  | 21.3589 |  |  | 200 | 0341 | 0 | 182.39 | 160.73 | 25.09 |  | 0341
201 | 300 | 125 | 7.5 | 0145 | 0 | 171.2 | 150.12 | 25.63 | 145.57 | 124.49 | 16.9331 |  | 24.4965 |  |  | 201 | 0244 | 0 | 126.03 | 111.46 | 25.29 |  | 0244
202 | 300 | 125 | 12.5 | 089 | 0 | 200.69 | 173.85 | 24.87 | 175.82 | 148.98 | 18.0158 |  | 26.0629 |  |  | 202 | 030 | 0 | 111.82 | 100.3 | 25.2 |  | 030
203 | 300 | 125 | 17.5 | 0295 | 0 | 117.78 | 103.31 | 25.63 | 92.15 | 77.68 | 18.6277 |  | 26.9481 |  |  | 203 | 0353 | 0 | 132.68 | 125.95 | 25.59 |  | 0353
204 | 300 | 125 | 22.5 | 066 | 0 | 108.21 | 95.52 | 25.51 | 82.7 | 70.01 | 18.126 |  | 26.2223 |  |  | 204 | 547 | 0 | 131.04 | 118.33 | 25.5 |  | 547
205 | 300 | 125 | 27.5 | 361 | 0 | 153.1 | 132.34 | 25.45 | 127.65 | 106.89 | 19.4218 |  | 28.0969 |  |  | 205 | 83 | 0 | 164.14 | 143.02 | 27.37 |  | 83