## Soil Template
Site | NE 3 |  | Instructions: Fil in yellow areas from soil laboratory testing and soil can information
Date | 2023-10-23 |  | Instructions: Red boxes will be calculated and information you can pass along to N0 calculation
Data Collectors | Sophia, Tess
Particle Density (gm cm^-3) | 2.65
Sample ring size (stainless steel) | [6 empty] | Column Average Values and Summary Statistics | [5 empty] | Depth average information and summary statistics
Height | Diameter | Volume | [5 empty] | Soil Water (wt. %) | Bulk density (gm cm^3) | Soil Water, VWC (vol %) | Porosity (cm^3 cm^-3) |  | Depth (cm) | Avg Bulk Density (g/cm3) | Stdev Bulk Density | Stderr Bulk Density | Min Bulk Density | Max Bulk Density | Nmber of Bulk Density Samples | Avg. Bulk Density Interpolation | Avg. Porosity Interpolation | Mean VWC (%) | Stdev VWC (%) | Sterr VWC (%) | Min VWC (%) | Max VWC (%)
5.02 | 4.8 | 90.84 |  |  |  |  | Average | 22.7851 | 1.574 | 32.0882 | 0.40603 |  | 2.5 | 1.1838 | 0.12828 | 0.090709 | 1.0931 | 1.2745 | 2 | 1.18 | 0.55472 | 34.6182 | 6.1281 | 1.1006 | 17.7811 | 51.0927
cm | cm | cm3 |  |  |  |  | Stdev | 2.7557 | 0.0080176 | 4.7918 | 0.0030255 |  | 7.5 | 1.4182 | 0.14175 | 0.05787 | 1.1817 | 1.5684 | 6 | 1.41 | 0.46792 | 29.5331 | 5.2914 | 0.95037 | 23.077 | 43.8081
[7 empty] | Stderr | 0.26641 | 0.0080176 | 0.46324 | 0.0030255 |  | 12.5 | 1.5236 | 0.14615 | 0.059664 | 1.3339 | 1.7706 | 6 | 1.4167 | 0.46541 | 1.5236 | 0.14615 | 0.059664 | 1.3339 | 1.7706
[7 empty] | Min | 15.0687 | 1.5684 | 17.7811 | 0.40389 |  | 17.5 | 1.4898 | 0.12258 | 0.050043 | 1.4075 | 1.7061 | 6 | 1.4833 | 0.44025 | 30.9677 | 3.3403 | 0.74691 | 26.5119 | 40.5531
[7 empty] | Max | 29.4912 | 1.5797 | 42.6639 | 0.40817 |  | 22.5 | 1.41 | 0.12919 | 0.052742 | 1.1604 | 1.5095 | 6 | 1.4567 | 0.45031 | 33.0622 | 3.0906 | 0.69108 | 27.4466 | 39.6088
[13 empty] | 27.5 | 1.5107 | 0.1023 | 0.045749 | 1.3987 | 1.6167 | 5 | 1.4467 | 0.45409 | 33.7463 | 3.8681 | 0.86493 | 24.4232 | 39.1351
[13 empty] | 32.5 | [6 empty] | 1.4467 | 0.45409 | 33.6078 | 4.1967 | 0.93841 | 26.7342 | 38.1817
1.4057
Sample Number | Bearing Degrees (0 N) | Distance (m) | Mean Depth (cm) | Tin # | Volumetric or Gravimetric ( 1 or 0) | Wet Weight Total (gm) | Dry Weight Total (gm) | Tin Weight (gm) | Wet Soil (gm) | Dry Soil (gm) | Soil Water (wt. %) | Bulk density (gm cm^3) | Soil Water, VWC (vol %) | Porosity (cm^3 cm^-3) |  | Sample Number | Tin # | Volumetric or Gravimetric ( 1 or 0) | Wet Weight Total (gm) | Dry Weight Total (gm) | Tin Weight (gm) |  | in field notebook?
1 | 0 | 0 | 2.5 | 0415 | 0 | 154.21 | 137.33 | 25.31 | 128.9 | 112.02 | 15.0687 |  | 17.7811 |  |  | 1 | 07 | 0 | 136.52 | 116.59 | 25.01 |  | 07
2 | 0 | 0 | 7.5 | 0375 | 0 | 150.65 | 131.6 | 25.64 | 125.01 | 105.96 | 17.9785 |  | 25.3497 |  |  | 2 | 0108 | 0 | 145.84 | 123.44 | 25.42 |  | 0108
3 | 0 | 0 | 12.5 | 0250 | 0 | 174.545 | 151.29 | 26.15 | 148.395 | 125.14 | 18.5832 |  | 26.3262 |  |  | 3 | 0327 | 0 | 200.11 | 163.53 | 25.13 |  | 0327
4 | 0 | 0 | 17.5 | 425 | 0 | 157.17 | 132.34 | 25.32 | 131.85 | 107.02 | 23.2013 |  | 34.4152 |  |  | 4 | 0168 | 0 | 192.07 | 157.78 | 25.17 |  | 0168
5 | 0 | 0 | 22.5 | 049 | 0 | 162.04 | 132.85 | 25.5 | 136.54 | 107.35 | 27.1914 |  | 39.6088 |  |  | 5 | 429 | 0 | 137.48 | 118.78 | 25.13 |  | 429
6 | 0 | 0 | 27.5 | 0179 | 0 | 179.58 | 146.72 | 25.25 | 154.33 | 121.47 | 27.0519 |  | 39.1351 |  |  | 6 | 043 | 0 | 186.27 | 154.69 | 25.43 |  | 043
7 | 0 | 0 | 32.5 | 040 | 0 | 184.39 | 151.36 | 25.38 | 159.01 | 125.98 | 26.2184 |  | 37.9294 |  |  | 7 | 64 | 0 | 200.69 | 166.39 | 29.27 |  | 64
8 | 0 | 2 | 2.5 | 0258 | 0 | 141.04 | 119.99 | 25.47 | 115.57 | 94.52 | 22.2704 |  | 32.2179 |  |  | 8 | 632 | 0 | 197.98 | 161.04 | 25.52 |  | 632
9 | 0 | 2 | 7.5 | 0312 | 0 | 164.37 | 137.53 | 25.66 | 138.71 | 111.87 | 23.9921 |  | 28.3107 |  |  | 9 | 0208 | 0 | 179.17 | 150.61 | 25.64 |  | 0208
10 | 0 | 2 | 12.5 | 082 | 0 | 172.08 | 145.62 | 25.59 | 146.49 | 120.03 | 22.0445 |  | 31.0827 |  |  | 10 | 03 | 0 | 181.88 | 149.39 | 25 |  | 03
11 | 0 | 2 | 17.5 | 584 | 0 | 131.36 | 111.15 | 25.17 | 106.19 | 85.98 | 23.5055 |  | 33.2994 |  |  | 11 | 0165 | 0 | 167.72 | 138.77 | 25.35 |  | 0165
12 | 0 | 2 | 22.5 | 0262 | 0 | 148.09 | 122.99 | 25.53 | 122.56 | 97.46 | 25.7542 |  | 38.202 |  |  | 12 | 0336 | 0 | 110.55 | 93.25 | 25.88 |  | 0336
13 | 0 | 2 | 27.5 | 031 | 0 | 146.05 | 121.01 | 25.48 | 120.57 | 95.53 | 26.2117 |  | 38.1817 |  |  | 13 | 0322 | 0 | 144.53 | 122.62 | 25.36 |  | 0322
14 | 0 | 2 | 32.5 | 0350 | 0 | 210.11 | 183.5 | 25.88 | 184.23 | 157.62 | 16.8824 |  | 24.4232 |  |  | 14 | 0224 | 0 | 197.88 | 164.85 | 25.24 |  | 0224
15 | 60 | 2 | 2.5 | 0332 | 0 | 113.89 | 100.08 | 25.35 | 88.54 | 74.73 | 18.4799 |  | 26.7342 |  |  | 15 | 028 | 0 | 175.88 | 145.16 | 25.48 |  | 028
16 | 60 | 2 | 7.5 | 558 | 0 | 120.9 | 104.87 | 25.23 | 95.67 | 79.64 | 20.1281 |  | 23.7511 |  |  | 16 | 0267 | 0 | 147.99 | 125.23 | 25.28 |  | 0267
17 | 60 | 2 | 12.5 | 191 | 0 | 161.9 | 139.06 | 27.5 | 134.4 | 111.56 | 20.4733 |  | 28.8673 |  |  | 17 | 644 | 0 | 145.99 | 122.57 | 25.5 |  | 644
18 | 60 | 2 | 17.5 | 0104 | 0 | 137.86 | 119.04 | 25.66 | 112.2 | 93.38 | 20.1542 |  | 28.5518 |  |  | 18 | 057 | 0 | 176.15 | 140.95 | 25.17 |  | 057
19 | 60 | 2 | 22.5 | 0265 | 0 | 137.27 | 118.97 | 25.63 | 111.64 | 93.34 | 19.6057 |  | 29.0819 |  |  | 19 | 0334 | 0 | 138.22 | 115.72 | 25.29 |  | 0334
20 | 60 | 2 | 27.5 | 0381 | 0 | 192.9 | 162.45 | 25.77 | 167.13 | 136.68 | 22.2783 |  | 32.4521 |  |  | 20 | 0378 | 0 | 168.47 | 140.39 | 25.68 |  | 0378
21 | 60 | 2 | 32.5 | 0238 | 0 | 158.66 | 131.61 | 25.5 | 133.16 | 106.11 | 25.4924 |  | 36.879 |  |  | 21 | 210 | 0 | 164.1 | 138.33 | 27.9 |  | 210
22 | 120 | 2 | 2.5 | 0239 | 0 | 195.32 | 162.61 | 25.82 | 169.5 | 136.79 | 23.9126 |  | 34.5935 |  |  | 22 | 359 | 0 | 145.09 | 120.49 | 27.6 |  | 359
23 | 120 | 2 | 7.5 | 071 | 0 | 189.2 | 160.86 | 25.68 | 163.52 | 135.18 | 20.9646 |  | 24.7383 |  |  | 23 | 0366 | 0 | 200.11 | 164.43 | 25.18 |  | 0366
24 | 120 | 2 | 12.5 | 075 | 0 | 166.05 | 143.14 | 25.04 | 141.01 | 118.1 | 19.3988 |  | 27.3523 |  |  | 24 | 589 | 0 | 142.98 | 120.91 | 25.6 |  | 589
25 | 120 | 2 | 17.5 | 076 | 0 | 162.37 | 134.9 | 24.95 | 137.42 | 109.95 | 24.9841 |  | 35.3941 |  |  | 25 | 0145 | 0 | 186.55 | 157.91 | 25.62 |  | 0145
26 | 120 | 2 | 22.5 | 090 | 0 | 162.94 | 135.58 | 25.43 | 137.51 | 110.15 | 24.8389 |  | 36.8443 |  |  | 26 | 340 | 0 | 159.51 | 132.13 | 27.52 |  | 340
27 | 120 | 2 | 27.5 | 0514 | 0 | 152.57 | 129.56 | 25.13 | 127.44 | 104.43 | 22.0339 |  | 32.096 |  |  | 27 | 096 | 0 | 184.73 | 153.86 | 25.36 |  | 096
28 | 120 | 2 | 32.5 | 050 | 0 | 163.69 | 135.32 | 25.56 | 138.13 | 109.76 | 25.8473 |  | 37.3924 |  |  | 28 | 0324 | 0 | 189.91 | 159.58 | 25.28 |  | 0324
29 | 180 | 2 | 2.5 | 0370 | 0 | 175.22 | 144.8 | 25.58 | 149.64 | 119.22 | 25.5159 |  | 36.9129 |  |  | 29 | 350 | 0 | 185.32 | 154.42 | 27.36 |  | 350
30 | 180 | 2 | 7.5 | 105 | 0 | 158 | 131.76 | 27.54 | 130.46 | 104.22 | 25.1775 |  | 29.7095 |  |  | 30 | 0325 | 0 | 161.99 | 135.79 | 25.51 |  | 0325
31 | 180 | 2 | 12.5 | 046 | 0 | 150.62 | 124.35 | 25.39 | 125.23 | 98.96 | 26.5461 |  | 37.43 |  |  | 31 | 037 | 0 | 149.73 | 124.88 | 25.58 |  | 037
32 | 180 | 2 | 17.5 | 0413 | 0 | 138.12 | 116.24 | 25.59 | 112.53 | 90.65 | 24.1368 |  | 34.1938 |  |  | 32 | 0109 | 0 | 187.4 | 155.56 | 25.56 |  | 0109
33 | 180 | 2 | 22.5 | 514 | 0 | 161.67 | 140.98 | 25.22 | 136.45 | 115.76 | 17.8732 |  | 26.5119 |  |  | 33 | 024 | 0 | 137.59 | 116.89 | 25.5 |  | 024
34 | 180 | 2 | 27.5 | 583 | 0 | 168.98 | 139.99 | 25.28 | 143.7 | 114.71 | 25.2724 |  | 36.8135 |  |  | 34 | 022 | 0 | 207.57 | 172.09 | 25.23 |  | 022
35 | 180 | 2 | 32.5 | 0198 | 0 | 156.39 | 128.21 | 25.2 | 131.19 | 103.01 | 27.3566 |  | 39.5758 |  |  | 35 | 080 | 0 | 197.41 | 168.41 | 24.91 |  | 080
36 | 240 | 2 | 2.5 | 0333 | 0 | 161.42 | 134.89 | 25.52 | 135.9 | 109.37 | 24.2571 |  | 35.092 |  |  | 36 | 0259 | 0 | 197.78 | 168.01 | 25.44 |  | 0259
37 | 240 | 2 | 7.5 | 053 | 0 | 162.48 | 137.22 | 25.54 | 136.94 | 111.68 | 22.6182 |  | 26.6895 |  |  | 37 | 0213 | 0 | 185.48 | 153.3 | 25.44 |  | 0213
38 | 240 | 2 | 12.5 | 089 | 0 | 161.23 | 136.31 | 24.86 | 136.37 | 111.45 | 22.3598 |  | 31.5273 |  |  | 38 | 0153 | 0 | 133.7 | 115.23 | 25.9 |  | 0153
39 | 240 | 2 | 17.5 | 141 | 0 | 124.04 | 105.89 | 25.78 | 98.26 | 80.11 | 22.6563 |  | 32.0965 |  |  | 39 | 462 | 0 | 141.2 | 116.52 | 25.43 |  | 462
40 | 240 | 2 | 22.5 | 0268 | 0 | 139.04 | 116.72 | 25.27 | 113.77 | 91.45 | 24.4068 |  | 36.2034 |  |  | 40 | 490 | 0 | 188.84 | 159.29 | 25.55 |  | 490
41 | 240 | 2 | 27.5 | 078 | 0 | 182.68 | 149.96 | 24.98 | 157.7 | 124.98 | 26.1802 |  | 38.1358 |  |  | 41 | 0313 | 0 | 190.83 | 158.62 | 25.23 |  | 0313
42 | 240 | 2 | 32.5 | 411 | 0 | 212.32 | 174.72 | 25.22 | 187.1 | 149.5 | 25.1505 |  | 36.3844 |  |  | 42 | 026 | 0 | 139.17 | 122.14 | 25.45 |  | 026
43 | 300 | 2 | 2.5 | 0314 | 0 | 151.61 | 128.39 | 25.52 | 126.09 | 102.87 | 22.5722 |  | 32.6544 |  |  | 43 | 0371 | 0 | 196.21 | 164.42 | 25.6 |  | 0371
44 | 300 | 2 | 7.5 | 039 | 0 | 145.31 | 125.38 | 25.27 | 120.04 | 100.11 | 19.9081 |  | 23.4916 |  |  | 44 | 0254 | 0 | 197.91 | 168.37 | 25.9 |  | 0254
45 | 300 | 2 | 12.5 | 042 | 0 | 156.03 | 133.56 | 25.18 | 130.85 | 108.38 | 20.7326 |  | 29.233 |  |  | 45 | 0318 | 0 | 157.99 | 135.64 | 25.35 |  | 0318
46 | 300 | 2 | 17.5 | 47 | 0 | 153.35 | 131.32 | 26.19 | 127.16 | 105.13 | 20.955 |  | 29.6863 |  |  | 46 | 055 | 0 | 134.56 | 114 | 25.22 |  | 055
47 | 300 | 2 | 22.5 | 0355 | 0 | 193.56 | 161.84 | 25.23 | 168.33 | 136.61 | 23.2194 |  | 34.4421 |  |  | 47 | 0144 | 0 | 153.13 | 130.39 | 25.27 |  | 0144
48 | 300 | 2 | 27.5 | 540 | 0 | 140.07 | 119.58 | 25.22 | 114.85 | 94.36 | 21.7147 |  | 31.6311 |  |  | 48 | 309 | 0 | 123.27 | 106.23 | 26.97 |  | 309
49 | 300 | 2 | 32.5 | 066 | 0 | 160.02 | 132.84 | 25.51 | 134.51 | 107.33 | 25.3238 |  | 36.6351 |  |  | 49 | 098 | 0 | 154.55 | 135.9 | 25.51 |  | 098
50 | 0 | 5 | 2.5 | 0354 | 0 | 134.76 | 113.41 | 25.29 | 109.47 | 88.12 | 24.2283 |  | 35.0503 |  |  | 50 | 42 | 0 | 163.87 | 142.44 | 26.02 |  | 42
51 | 0 | 5 | 7.5 | 054 | 0 | 133.54 | 114.42 | 25.49 | 108.05 | 88.93 | 21.5001 |  | 25.3701 |  |  | 51 | 0180 | 0 | 85.81 | 73.8 | 25.48 |  | 0180
52 | 0 | 5 | 12.5 | 0274 | 0 | 145.7 | 123.95 | 25.29 | 120.41 | 98.66 | 22.0454 |  | 31.084 |  |  | 52 | 0295 | 0 | 182.43 | 153.79 | 25.62 |  | 0295
53 | 0 | 5 | 17.5 | 0302 | 0 | 162.59 | 137.21 | 25.41 | 137.18 | 111.8 | 22.7013 |  | 32.1601 |  |  | 53 | 229 | 0 | 180.22 | 155.03 | 27.55 |  | 229
54 | 0 | 5 | 22.5 | 0511 | 0 | 172.64 | 144.85 | 25.13 | 147.51 | 119.72 | 23.2125 |  | 34.4319 |  |  | 54 | 0169 | 0 | 212.75 | 186.01 | 25.17 |  | 0169
55 | 0 | 5 | 27.5 | 44 | 0 | 156.71 | 129.97 | 26.27 | 130.44 | 103.7 | 25.7859 |  | 37.5615 |  |  | 55 | 441 | 0 | 160.25 | 140.91 | 25.35 |  | 441
56 | 0 | 5 | 32.5 | 0215 | 0 | 187.39 | 153.89 | 25.65 | 161.74 | 128.24 | 26.1229 |  | 37.7911 |  |  | 56 | 294 | 0 | 157.99 | 132.96 | 27.55 |  | 294
57 | 60 | 5 | 2.5 | 074 | 0 | 158.01 | 127.87 | 25.67 | 132.34 | 102.2 | 29.4912 |  | 42.6639 |  |  | 57 | 0372 | 0 | 152.56 | 131.46 | 25.49 |  | 0372
58 | 60 | 5 | 7.5 | 0188 | 0 | 187.84 | 158.26 | 25.38 | 162.46 | 132.88 | 22.2607 |  | 26.2676 |  |  | 58 | 0219 | 0 | 172.68 | 149.69 | 25.75 |  | 0219
59 | 60 | 5 | 12.5 | 0308 | 0 | 195.3 | 166.71 | 25.63 | 169.67 | 141.08 | 20.2651 |  | 28.5738 |  |  | 59 | 0306 | 0 | 89.9 | 79.49 | 25.49 |  | 0306
60 | 60 | 5 | 17.5 | 0203 | 0 | 188.59 | 162.79 | 25.66 | 162.93 | 137.13 | 18.8143 |  | 26.6535 |  |  | 60 | 530 | 0 | 206.27 | 180.2 | 25.22 |  | 530
61 | 60 | 5 | 22.5 | 09 | 0 | 149.91 | 128.51 | 25.38 | 124.53 | 103.13 | 20.7505 |  | 30.7799 |  |  | 61 | 0246 | 0 | 157.61 | 136.81 | 25.48 |  | 0246
62 | 60 | 5 | 27.5 | 0345 | 0 | 177.74 | 149.2 | 25.27 | 152.47 | 123.93 | 23.0291 |  | 33.5458 |  |  | 62 | 0263 | 0 | 174.59 | 150.56 | 25.7 |  | 0263
63 | 60 | 5 | 32.5 | 036 | 0 | 185.76 | 157.08 | 25.33 | 160.43 | 131.75 | 21.7685 |  | 31.4918 |  |  | 63 | 0278 | 0 | 146.21 | 124.65 | 25.64 |  | 0278
64 | 120 | 5 | 2.5 | 011 | 0 | 146.93 | 120.6 | 24.88 | 122.05 | 95.72 | 27.5073 |  | 39.7939 |  |  | 64 | 0338 | 0 | 141.53 | 116.93 | 25.5 |  | 0338
65 | 120 | 5 | 7.5 | 321 | 0 | 144.01 | 124.86 | 26.94 | 117.07 | 97.92 | 19.5568 |  | 23.077 |  |  | 65 | 092 | 0 | 186.29 | 155.11 | 25.47 |  | 092
66 | 120 | 5 | 12.5 | 016 | 0 | 201.99 | 171.33 | 25.45 | 176.54 | 145.88 | 21.0173 |  | 29.6344 |  |  | 66 | 0164 | 0 | 152.2 | 129.22 | 25.36 |  | 0164
67 | 120 | 5 | 17.5 | 017 | 0 | 134.83 | 117.37 | 25.47 | 109.36 | 91.9 | 18.9989 |  | 26.9151 |  |  | 67 | 381 | 0 | 141.18 | 121.57 | 25.72 |  | 381
68 | 120 | 5 | 22.5 | 095 | 0 | 137.15 | 117.47 | 25.64 | 111.51 | 91.83 | 21.4309 |  | 31.7892 |  |  | 68 | 015 | 0 | 147.66 | 123.53 | 25.44 |  | 015
69 | 120 | 5 | 27.5 | 051 | 0 | 153.49 | 129.38 | 25.32 | 128.17 | 104.06 | 23.1693 |  | 33.75 |  |  | 69 | 084 | 0 | 133.14 | 112.12 | 25.64 |  | 084
70 | 120 | 5 | 32.5 | 0349 | 0 | 179.4 | 146.06 | 25.48 | 153.92 | 120.58 | 27.6497 |  | 39.9999 |  |  | 70 | 20 | 0 | 128.95 | 110.51 | 25.81 |  | 20
71 | 180 | 5 | 2.5 | 0185 | 0 | 163.98 | 140.19 | 25.24 | 138.74 | 114.95 | 20.696 |  | 29.9401 |  |  | 71 | 0163 | 0 | 170.21 | 144.4 | 25.63 |  | 0163
72 | 180 | 5 | 7.5 | 0298 | 0 | 142.94 | 121.69 | 25.85 | 117.09 | 95.84 | 22.1724 |  | 26.1634 |  |  | 72 | 384 | 0 | 190.19 | 159.5 | 25.28 |  | 384
73 | 180 | 5 | 12.5 | 029 | 0 | 163.28 | 139.37 | 25.39 | 137.89 | 113.98 | 20.9774 |  | 29.5781 |  |  | 73 | 0174 | 0 | 127.32 | 100.74 | 25.48 |  | 0174
74 | 180 | 5 | 17.5 | 06 | 0 | 145.91 | 124.48 | 25.14 | 120.77 | 99.34 | 21.5724 |  | 30.5609 |  |  | 74 | 0189 | 0 | 158.5 | 131.8 | 24.97 |  | 0189
75 | 180 | 5 | 22.5 | 0280 | 0 | 197.15 | 164.46 | 25.62 | 171.53 | 138.84 | 23.5451 |  | 34.9252 |  |  | 75 | 0337 | 0 | 164.8 | 138.161 | 25.75 |  | 0337
76 | 180 | 5 | 27.5 | 0249 | 0 | 192.07 | 165.71 | 25.81 | 166.26 | 139.9 | 18.842 |  | 27.4466 |  |  | 76 | 451 | 0 | 144.49 | 116.9 | 25.79 |  | 451
77 | 180 | 5 | 32.5 | 447 | 0 | 163.42 | 135.22 | 25.61 | 137.81 | 109.61 | 25.7276 |  | 37.2192 |  |  | 77 | 0107 | 0 | 181.37 | 150.12 | 25.63 |  | 0107
78 | 240 | 5 | 2.5 | 038 | 0 | 144.09 | 118.98 | 25.48 | 118.61 | 93.5 | 26.8556 |  | 38.8511 |  |  | 78 | 0285 | 0 | 134.11 | 111.14 | 25.59 |  | 0285
79 | 240 | 5 | 7.5 | 326 | 0 | 138.93 | 115.49 | 27.51 | 111.42 | 87.98 | 26.6424 |  | 31.4381 |  |  | 79 | 405 | 0 | 183.01 | 154.53 | 25.69 |  | 405
80 | 240 | 5 | 12.5 | 018 | 0 | 167.52 | 143.42 | 25.05 | 142.47 | 118.37 | 20.3599 |  | 28.7074 |  |  | 80 | 0155 | 0 | 173.7 | 146.64 | 25.47 |  | 0155
81 | 240 | 5 | 17.5 | 099 | 0 | 201.41 | 171.63 | 25.05 | 176.36 | 146.58 | 20.3166 |  | 28.7818 |  |  | 81 | 094 | 0 | 160.05 | 132.88 | 25.53 |  | 094
82 | 240 | 5 | 22.5 | 54 | 0 | 137.85 | 113.92 | 26.39 | 111.46 | 87.53 | 27.3392 |  | 40.5531 |  |  | 82 | 0209 | 0 | 156.86 | 133.05 | 25.41 |  | 0209
83 | 240 | 5 | 27.5 | 0373 | 0 | 163.92 | 137.65 | 25.72 | 138.2 | 111.93 | 23.47 |  | 34.188 |  |  | 83 | 0353 | 0 | 123.83 | 102.32 | 25.64 |  | 0353
84 | 240 | 5 | 32.5 | 0106 | 0 | 159.31 | 132.85 | 25 | 134.31 | 107.85 | 24.5341 |  | 35.4926 |  |  | 84 | 08 | 0 | 154.93 | 128.74 | 25.35 |  | 08
85 | 300 | 5 | 2.5 | 389 | 0 | 126.77 | 107.42 | 25.42 | 101.35 | 82 | 23.5976 |  | 34.1378 |  |  | 85 | 087 | 0 | 177.51 | 152.24 | 25.54 |  | 087
86 | 300 | 5 | 7.5 | 058 | 0 | 207.17 | 175.95 | 25.28 | 181.89 | 150.67 | 20.7208 |  | 24.4505 |  |  | 86 | 539 | 0 | 198.73 | 170.48 | 25.21 |  | 539
87 | 300 | 5 | 12.5 | 0222 | 0 | 163.77 | 141.83 | 25.68 | 138.09 | 116.15 | 18.8894 |  | 26.634 |  |  | 87 | 0265 | 0 | 137.27 | 118.97 | 25.63 |  | 0265
88 | 300 | 5 | 17.5 | 556 | 0 | 187.98 | 161.06 | 25.33 | 162.65 | 135.73 | 19.8335 |  | 28.0974 |  |  | 88 | 558 | 0 | 120.9 | 104.87 | 25.23 |  | 558
89 | 300 | 5 | 22.5 | 0127 | 0 | 141.73 | 122.61 | 25.02 | 116.71 | 97.59 | 19.5922 |  | 29.0617 |  |  | 89 | 0250 | 0 | 174.545 | 151.29 | 26.15 |  | 0250
90 | 300 | 5 | 27.5 | 0178 | 0 | 204.16 | 168.93 | 25.24 | 178.92 | 143.69 | 24.5181 |  | 35.7146 |  |  | 90 | 321 | 0 | 144.01 | 124.86 | 26.94 |  | 321
91 | 300 | 5 | 32.5 | 336 | 0 | 175.29 | 146.46 | 27.51 | 147.78 | 118.95 | 24.2371 |  | 35.063 |  |  | 91 | 0249 | 0 | 192.07 | 165.71 | 25.81 |  | 0249
92 | 0 | 12 | 2.5 | 0351 | 0 | 110.62 | 94.42 | 25.57 | 85.05 | 68.85 | 23.5294 |  | 34.0392 |  |  | 92 | 017 | 0 | 134.83 | 117.37 | 25.47 |  | 017
93 | 0 | 12 | 7.5 | 0200 | 0 | 142.45 | 123.16 | 25.57 | 116.88 | 97.59 | 19.7664 |  | 23.3243 |  |  | 93 | 0332 | 0 | 113.89 | 100.08 | 25.35 |  | 0332
94 | 0 | 12 | 12.5 | 0237 | 0 | 161.29 | 137.91 | 25.37 | 135.92 | 112.54 | 20.7748 |  | 29.2925 |  |  | 94 | 514 | 0 | 161.67 | 140.98 | 25.22 |  | 514
95 | 0 | 12 | 17.5 | 0331 | 0 | 179.8 | 152.92 | 25.09 | 154.71 | 127.83 | 21.0279 |  | 29.7896 |  |  | 95 | 0514 | 0 | 152.57 | 129.56 | 25.13 |  | 0514
96 | 0 | 12 | 22.5 | 0245 | 0 | 161.85 | 136.34 | 24.73 | 137.12 | 111.61 | 22.8564 |  | 33.9036 |  |  | 96 | 071 | 0 | 189.2 | 160.86 | 25.68 |  | 071
97 | 0 | 12 | 27.5 | 481 | 0 | 170.44 | 144.4 | 25.61 | 144.83 | 118.79 | 21.921 |  | 31.9316 |  |  | 97 | 0319 | 0 | 155.88 | 131.52 | 25.76 |  | 0319
98 | 0 | 12 | 32.5 | 0158 | 0 | 158.76 | 134.02 | 25.65 | 133.11 | 108.37 | 22.8292 |  | 33.0262 |  |  | 98 | 0350 | 0 | 210.11 | 183.5 | 25.88 |  | 0350
99 | 60 | 12 | 2.5 | 035 | 0 | 148.78 | 123.98 | 25.47 | 123.31 | 98.51 | 25.1751 |  | 36.42 |  |  | 99 | 075 | 0 | 166.05 | 143.14 | 25.04 |  | 075
100 | 60 | 12 | 7.5 | 0320 | 0 | 187.85 | 157.34 | 25.23 | 162.62 | 132.11 | 23.0944 |  | 27.2514 |  |  | 100 | 076 | 0 | 162.37 | 134.9 | 24.95 |  | 076
101 | 60 | 12 | 12.5 | 072 | 0 | 150.85 | 129.4 | 24.69 | 126.16 | 104.71 | 20.4851 |  | 28.8841 |  |  | 101 | 051 | 0 | 153.49 | 129.38 | 25.32 |  | 051
102 | 60 | 12 | 17.5 | 0184 | 0 | 185.58 | 157.6 | 25.24 | 160.34 | 132.36 | 21.1393 |  | 29.9474 |  |  | 102 | 0238 | 0 | 158.66 | 131.61 | 25.5 |  | 0238
103 | 60 | 12 | 22.5 | 0115 | 0 | 151.14 | 128.43 | 25.51 | 125.63 | 102.92 | 22.0657 |  | 32.7308 |  |  | 103 | 336 | 0 | 175.29 | 146.46 | 27.51 |  | 336
104 | 60 | 12 | 27.5 | 0140 | 0 | 156.37 | 132.2 | 25.4 | 130.97 | 106.8 | 22.6311 |  | 32.9659 |  |  | 104 | 0312 | 0 | 164.37 | 137.53 | 25.66 |  | 0312
105 | 60 | 12 | 32.5 | 601 | 0 | 179.68 | 148.27 | 25.29 | 154.39 | 122.98 | 25.5407 |  | 36.9489 |  |  | 105 | 031 | 0 | 146.05 | 121.01 | 25.48 |  | 031
106 | 120 | 12 | 2.5 | 462 | 0 | 141.2 | 116.52 | 25.43 | 115.77 | 91.09 | 27.0941 |  | 39.1961 |  |  | 106 | 0381 | 0 | 192.9 | 162.45 | 25.77 |  | 0381
107 | 120 | 12 | 7.5 | 0254 | 1 | 197.91 | 168.37 | 25.9 | 172.01 | 142.47 | 20.7342 | 1.5684 | 32.5187 | 0.40817 |  | 107 | 411 | 0 | 212.32 | 174.72 | 25.22 |  | 411
108 | 120 | 12 | 12.5 | 080 | 1 | 197.41 | 168.41 | 24.91 | 172.5 | 143.5 | 20.2091 | 1.5797 | 31.9243 | 0.40389 |  | 108 | 011 | 0 | 146.93 | 120.6 | 24.88 |  | 011
109 | 120 | 12 | 17.5 | 0259 | 1 | 197.78 | 168.01 | 25.44 | 172.34 | 142.57 | 20.881 | 1.5695 | 32.7719 | 0.40775 |  | 109 | 0333 | 0 | 161.42 | 134.89 | 25.52 |  | 0333
110 | 120 | 12 | 22.5 | 490 | 1 | 188.84 | 159.29 | 25.55 | 163.29 | 133.74 | 22.0951 | 1.4723 | 32.5297 | 0.44443 |  | 110 | 0375 | 0 | 150.65 | 131.6 | 25.64 |  | 0375
111 | 120 | 12 | 27.5 | 022 | 1 | 207.57 | 172.09 | 25.23 | 182.34 | 146.86 | 24.1591 | 1.6167 | 39.0577 | 0.38993 |  | 111 | 0298 | 0 | 142.94 | 121.69 | 25.85 |  | 0298
112 | 120 | 12 | 32.5 | 0153 | 0 | 133.7 | 115.23 | 25.9 | 107.8 | 89.33 | 20.6761 |  | 29.9115 |  |  | 112 | 54 | 0 | 137.85 | 113.92 | 26.39 |  | 54
113 | 180 | 12 | 2.5 | 0229 | 0 | 134.19 | 113.66 | 25.35 | 108.84 | 88.31 | 23.2477 |  | 33.6316 |  |  | 113 | 078 | 0 | 182.68 | 149.96 | 24.98 |  | 078
114 | 180 | 12 | 7.5 | 483 | 0 | 139.97 | 119.56 | 25.55 | 114.42 | 94.01 | 21.7105 |  | 25.6183 |  |  | 114 | 0133 | 0 | 132.2 | 111.2 | 25.73 |  | 0133
115 | 180 | 12 | 12.5 | 0272 | 0 | 190.18 | 159.96 | 25.42 | 164.76 | 134.54 | 22.4617 |  | 31.671 |  |  | 115 | 483 | 0 | 139.97 | 119.56 | 25.55 |  | 483
116 | 180 | 12 | 17.5 | 061 | 0 | 158.92 | 135.27 | 25.46 | 133.46 | 109.81 | 21.5372 |  | 30.511 |  |  | 116 | 0106 | 0 | 159.31 | 132.85 | 25 |  | 0106
117 | 180 | 12 | 22.5 | 0151 | 0 | 157.78 | 134.34 | 25.6 | 132.18 | 108.74 | 21.556 |  | 31.9747 |  |  | 117 | 0354 | 0 | 134.76 | 113.41 | 25.29 |  | 0354
118 | 180 | 12 | 27.5 | 390 | 0 | 178.95 | 148.33 | 25.65 | 153.3 | 122.68 | 24.9592 |  | 36.3573 |  |  | 118 | 0373 | 0 | 163.92 | 137.65 | 25.72 |  | 0373
119 | 180 | 12 | 32.5 | 025 | 0 | 177.29 | 144.48 | 25.42 | 151.87 | 119.06 | 27.5575 |  | 39.8666 |  |  | 119 | 0179 | 0 | 179.58 | 146.72 | 25.25 |  | 0179
120 | 240 | 12 | 2.5 | 0228 | 0 | 117.37 | 97.44 | 25.38 | 91.99 | 72.06 | 27.6575 |  | 40.0112 |  |  | 120 | 0415 | 0 | 154.21 | 137.33 | 25.31 |  | 0415
121 | 240 | 12 | 7.5 | 081 | 0 | 123.18 | 106.74 | 25.5 | 97.68 | 81.24 | 20.2363 |  | 23.8789 |  |  | 121 | 0229 | 0 | 134.19 | 113.66 | 25.35 |  | 0229
122 | 240 | 12 | 12.5 | 468 | 0 | 153.76 | 133.36 | 25.61 | 128.15 | 107.75 | 18.9327 |  | 26.6951 |  |  | 122 | 016 | 0 | 201.99 | 171.33 | 25.45 |  | 016
123 | 240 | 12 | 17.5 | 0300 | 0 | 173.21 | 150.72 | 25.65 | 147.56 | 125.07 | 17.9819 |  | 25.4744 |  |  | 123 | 06 | 0 | 145.91 | 124.48 | 25.14 |  | 06
124 | 240 | 12 | 22.5 | 0141 | 0 | 151.08 | 127.37 | 25.68 | 125.4 | 101.69 | 23.316 |  | 34.5853 |  |  | 124 | 089 | 0 | 161.23 | 136.31 | 24.86 |  | 089
125 | 240 | 12 | 27.5 | 0133 | 0 | 132.2 | 111.2 | 25.73 | 106.47 | 85.47 | 24.57 |  | 35.7903 |  |  | 125 | 0355 | 0 | 193.56 | 161.84 | 25.23 |  | 0355
126 | 240 | 12 | 32.5 | 0319 | 0 | 155.88 | 131.52 | 25.76 | 130.12 | 105.76 | 23.0333 |  | 33.3215 |  |  | 126 | 050 | 0 | 163.69 | 135.32 | 25.56 |  | 050
127 | 300 | 12 | 2.5 | 037 | 1 | 149.73 | 124.88 | 25.58 | 124.15 | 99.3 | 25.0252 | 1.0931 | 27.3558 | 0.5875 |  | 127 | 042 | 0 | 156.03 | 133.56 | 25.18 |  | 042
128 | 300 | 12 | 7.5 | 0324 | 1 | 189.91 | 159.58 | 25.28 | 164.63 | 134.3 | 22.5838 | 1.4784 | 33.3884 | 0.4421 |  | 128 | 029 | 0 | 163.28 | 139.37 | 25.39 |  | 029
129 | 300 | 12 | 12.5 | 0145 | 1 | 186.55 | 157.91 | 25.62 | 160.93 | 132.29 | 21.6494 | 1.4563 | 31.528 | 0.45045 |  | 129 | 447 | 0 | 163.42 | 135.22 | 25.61 |  | 447
130 | 300 | 12 | 17.5 | 096 | 1 | 184.73 | 153.86 | 25.36 | 159.37 | 128.5 | 24.0233 | 1.4146 | 33.9828 | 0.4662 |  | 130 | 0280 | 0 | 197.15 | 164.46 | 25.62 |  | 0280
131 | 300 | 12 | 22.5 | 0109 | 1 | 187.4 | 155.56 | 25.56 | 161.84 | 130 | 24.4923 | 1.4311 | 35.0506 | 0.45997 |  | 131 | 0222 | 0 | 163.77 | 141.83 | 25.68 |  | 0222
132 | 300 | 12 | 27.5 | 350 | 1 | 185.32 | 154.42 | 27.36 | 157.96 | 127.06 | 24.3192 | 1.3987 | 34.0159 | 0.47218 |  | 132 | 018 | 0 | 167.52 | 143.42 | 25.05 |  | 018
133 | 300 | 12 | 32.5 | 0325 | 0 | 161.99 | 135.79 | 25.51 | 136.48 | 110.28 | 23.7577 |  | 34.3695 |  |  | 133 | 584 | 0 | 131.36 | 111.15 | 25.17 |  | 584
134 | 0 | 50 | 2.5 | 0336 | 0 | 110.55 | 93.25 | 25.88 | 84.67 | 67.37 | 25.6791 |  | 37.1491 |  |  | 134 | 040 | 0 | 184.39 | 151.36 | 25.38 |  | 040
135 | 0 | 50 | 7.5 | 0267 | 0 | 147.99 | 125.23 | 25.28 | 122.71 | 99.95 | 22.7714 |  | 32.9426 |  |  | 135 | 09 | 0 | 149.91 | 128.51 | 25.38 |  | 09
136 | 0 | 50 | 12.5 | 589 | 0 | 142.98 | 120.91 | 25.6 | 117.38 | 95.31 | 23.156 |  | 33.499 |  |  | 136 | 074 | 0 | 158.01 | 127.87 | 25.67 |  | 074
137 | 0 | 50 | 17.5 | 210 | 0 | 164.1 | 138.33 | 27.9 | 136.2 | 110.43 | 23.336 |  | 33.7595 |  |  | 137 | 389 | 0 | 126.77 | 107.42 | 25.42 |  | 389
138 | 0 | 50 | 22.5 | 644 | 0 | 145.99 | 122.57 | 25.5 | 120.49 | 97.07 | 24.1269 |  | 34.9036 |  |  | 138 | 0258 | 0 | 141.04 | 119.99 | 25.47 |  | 0258
139 | 0 | 50 | 27.5 | 0165 | 0 | 167.72 | 138.77 | 25.35 | 142.37 | 113.42 | 25.5246 |  | 36.9256 |  |  | 139 | 081 | 0 | 123.18 | 106.74 | 25.5 |  | 081
140 | 60 | 50 | 2.5 | 057 | 1 | 176.15 | 140.95 | 25.17 | 150.98 | 115.78 | 30.4025 | 1.2745 | 38.7494 | 0.51904 |  | 140 | 481 | 0 | 170.44 | 144.4 | 25.61 |  | 481
141 | 60 | 50 | 7.5 | 0224 | 1 | 197.88 | 164.85 | 25.24 | 172.64 | 139.61 | 23.6588 | 1.5369 | 36.3606 | 0.42005 |  | 141 | 425 | 0 | 157.17 | 132.34 | 25.32 |  | 425
142 | 60 | 50 | 12.5 | 0169 | 1 | 212.75 | 186.01 | 25.17 | 187.58 | 160.84 | 16.6252 | 1.7706 | 29.4364 | 0.33185 |  | 142 | 468 | 0 | 153.76 | 133.36 | 25.61 |  | 468
143 | 60 | 50 | 17.5 | 043 | 1 | 186.27 | 154.69 | 25.43 | 160.84 | 129.26 | 24.4314 | 1.4229 | 34.7644 | 0.46304 |  | 143 | 0178 | 0 | 204.16 | 168.93 | 25.24 |  | 0178
144 | 60 | 50 | 22.5 | 64 | 1 | 200.69 | 166.39 | 29.27 | 171.42 | 137.12 | 25.0146 | 1.5095 | 37.7587 | 0.43039 |  | 144 | 0115 | 0 | 151.14 | 128.43 | 25.51 |  | 0115
145 | 60 | 50 | 27.5 | 0168 | 0 | 192.07 | 157.78 | 25.17 | 166.9 | 132.61 | 25.8578 |  | 37.4076 |  |  | 145 | 0158 | 0 | 158.76 | 134.02 | 25.65 |  | 0158
146 | 120 | 50 | 2.5 | 0174 | 0 | 127.32 | 100.74 | 25.48 | 101.84 | 75.26 | 35.3176 |  | 51.0927 |  |  | 146 | 061 | 0 | 158.92 | 135.27 | 25.46 |  | 061
147 | 120 | 50 | 7.5 | 451 | 0 | 144.49 | 116.9 | 25.79 | 118.7 | 91.11 | 30.2821 |  | 43.8081 |  |  | 147 | 390 | 0 | 178.95 | 148.33 | 25.65 |  | 390
148 | 120 | 50 | 12.5 | 092 | 0 | 186.29 | 155.11 | 25.47 | 160.82 | 129.64 | 24.0512 |  | 34.7941 |  |  | 148 | 0262 | 0 | 148.09 | 122.99 | 25.53 |  | 0262
149 | 120 | 50 | 17.5 | 0163 | 0 | 170.21 | 144.4 | 25.63 | 144.58 | 118.77 | 21.7311 |  | 31.4376 |  |  | 149 | 0151 | 0 | 157.78 | 134.34 | 25.6 |  | 0151
150 | 120 | 50 | 22.5 | 20 | 0 | 128.95 | 110.51 | 25.81 | 103.14 | 84.7 | 21.771 |  | 31.4953 |  |  | 150 | 054 | 0 | 133.54 | 114.42 | 25.49 |  | 054
151 | 120 | 50 | 27.5 | 0189 | 0 | 158.5 | 131.8 | 24.97 | 133.53 | 106.83 | 24.993 |  | 36.1565 |  |  | 151 | 082 | 0 | 172.08 | 145.62 | 25.59 |  | 082
152 | 180 | 50 | 2.5 | 0337 | 0 | 164.8 | 138.161 | 25.75 | 139.05 | 112.411 | 23.6979 |  | 34.2829 |  |  | 152 | 0215 | 0 | 187.39 | 153.89 | 25.65 |  | 0215
153 | 180 | 50 | 7.5 | 08 | 0 | 154.93 | 128.74 | 25.35 | 129.58 | 103.39 | 25.3313 |  | 36.6459 |  |  | 153 | 0314 | 0 | 151.61 | 128.39 | 25.52 |  | 0314
154 | 180 | 50 | 12.5 | 084 | 0 | 133.14 | 112.12 | 25.64 | 107.5 | 86.48 | 24.3062 |  | 35.163 |  |  | 154 | 47 | 0 | 153.35 | 131.32 | 26.19 |  | 47
155 | 180 | 50 | 17.5 | 0209 | 0 | 156.86 | 133.05 | 25.41 | 131.45 | 107.64 | 22.12 |  | 32.0003 |  |  | 155 | 0184 | 0 | 185.58 | 157.6 | 25.24 |  | 0184
156 | 180 | 50 | 22.5 | 0107 | 0 | 181.37 | 150.12 | 25.63 | 155.74 | 124.49 | 25.1024 |  | 36.3148 |  |  | 156 | 0104 | 0 | 137.86 | 119.04 | 25.66 |  | 0104
157 | 180 | 50 | 27.5 | 0285 | 0 | 134.11 | 111.14 | 25.59 | 108.52 | 85.55 | 26.8498 |  | 38.8427 |  |  | 157 | 191 | 0 | 161.9 | 139.06 | 27.5 |  | 191
158 | 240 | 50 | 2.5 | 0353 | 0 | 123.83 | 102.32 | 25.64 | 98.19 | 76.68 | 28.0516 |  | 40.5814 |  |  | 158 | 0308 | 0 | 195.3 | 166.71 | 25.63 |  | 0308
159 | 240 | 50 | 7.5 | 094 | 1 | 160.05 | 132.88 | 25.53 | 134.52 | 107.35 | 25.3097 | 1.1817 | 29.9097 | 0.55406 |  | 159 | 0331 | 0 | 179.8 | 152.92 | 25.09 |  | 0331
160 | 240 | 50 | 12.5 | 0155 | 1 | 173.7 | 146.64 | 25.47 | 148.23 | 121.17 | 22.3323 | 1.3339 | 29.7886 | 0.49665 |  | 160 | 0140 | 0 | 156.37 | 132.2 | 25.4 |  | 0140
161 | 240 | 50 | 17.5 | 405 | 1 | 183.01 | 154.53 | 25.69 | 157.32 | 128.84 | 22.1049 | 1.4183 | 31.3518 | 0.46479 |  | 161 | 540 | 0 | 140.07 | 119.58 | 25.22 |  | 540
162 | 240 | 50 | 22.5 | 087 | 1 | 177.51 | 152.24 | 25.54 | 151.97 | 126.7 | 19.9448 | 1.3948 | 27.8181 | 0.47368 |  | 162 | 44 | 0 | 156.71 | 129.97 | 26.27 |  | 44
163 | 240 | 50 | 27.5 | 539 | 1 | 198.73 | 170.48 | 25.21 | 173.52 | 145.27 | 19.4465 | 1.5992 | 31.0986 | 0.39653 |  | 163 | 0237 | 0 | 161.29 | 137.91 | 25.37 |  | 0237
164 | 300 | 50 | 2.5 | 0334 | 0 | 138.22 | 115.72 | 25.29 | 112.93 | 90.43 | 24.8811 |  | 35.9947 |  |  | 164 | 036 | 0 | 185.76 | 157.08 | 25.33 |  | 036
165 | 300 | 50 | 7.5 | 359 | 0 | 145.09 | 120.49 | 27.6 | 117.49 | 92.89 | 26.4829 |  | 38.312 |  |  | 165 | 0274 | 0 | 145.7 | 123.95 | 25.29 |  | 0274
166 | 300 | 50 | 12.5 | 028 | 0 | 175.88 | 145.16 | 25.48 | 150.4 | 119.68 | 25.6684 |  | 37.1337 |  |  | 166 | 039 | 0 | 145.31 | 125.38 | 25.27 |  | 039
167 | 300 | 50 | 17.5 | 0378 | 0 | 168.47 | 140.39 | 25.68 | 142.79 | 114.71 | 24.4791 |  | 35.4131 |  |  | 167 | 0511 | 0 | 172.64 | 144.85 | 25.13 |  | 0511
168 | 300 | 50 | 22.5 | 0366 | 0 | 200.11 | 164.43 | 25.18 | 174.93 | 139.25 | 25.623 |  | 37.0679 |  |  | 168 | 0200 | 0 | 142.45 | 123.16 | 25.57 |  | 0200
169 | 300 | 50 | 27.5 | 340 | 0 | 159.51 | 132.13 | 27.52 | 131.99 | 104.61 | 26.1734 |  | 37.8642 |  |  | 169 | 038 | 0 | 144.09 | 118.98 | 25.48 |  | 038
170 | 0 | 125 | 2.5 | 0180 | 0 | 85.81 | 73.8 | 25.48 | 60.33 | 48.32 | 24.8551 |  | 35.9571 |  |  | 170 | 0268 | 0 | 139.04 | 116.72 | 25.27 |  | 0268
171 | 0 | 125 | 7.5 | 03 | 1 | 181.88 | 149.39 | 25 | 156.88 | 124.39 | 26.1195 | 1.3693 | 35.7662 | 0.48327 |  | 171 | 583 | 0 | 168.98 | 139.99 | 25.28 |  | 583
172 | 0 | 125 | 12.5 | 0327 | 1 | 200.11 | 163.53 | 25.13 | 174.98 | 138.4 | 26.4306 | 1.5236 | 40.2686 | 0.42507 |  | 172 | 326 | 0 | 138.93 | 115.49 | 27.51 |  | 326
173 | 0 | 125 | 17.5 | 0213 | 1 | 185.48 | 153.3 | 25.44 | 160.04 | 127.86 | 25.1682 | 1.4075 | 35.4249 | 0.46886 |  | 173 | 0300 | 0 | 173.21 | 150.72 | 25.65 |  | 0300
174 | 0 | 125 | 22.5 | 632 | 1 | 197.98 | 161.04 | 25.52 | 172.46 | 135.52 | 27.258 | 1.4919 | 40.6649 | 0.43704 |  | 174 | 0185 | 0 | 163.98 | 140.19 | 25.24 |  | 0185
175 | 0 | 125 | 27.5 | 0371 | 1 | 196.21 | 164.42 | 25.6 | 170.61 | 138.82 | 22.9002 | 1.5282 | 34.9956 | 0.42333 |  | 175 | 090 | 0 | 162.94 | 135.58 | 25.43 |  | 090
176 | 60 | 125 | 2.5 | 429 | 0 | 137.48 | 118.78 | 25.13 | 112.35 | 93.65 | 19.968 |  | 28.887 |  |  | 176 | 0127 | 0 | 141.73 | 122.61 | 25.02 |  | 0127
177 | 60 | 125 | 7.5 | 0322 | 0 | 144.53 | 122.62 | 25.36 | 119.17 | 97.26 | 22.5272 |  | 32.5894 |  |  | 177 | 0228 | 0 | 117.37 | 97.44 | 25.38 |  | 0228
178 | 60 | 125 | 12.5 | 0208 | 0 | 179.17 | 150.61 | 25.64 | 153.53 | 124.97 | 22.8535 |  | 33.0614 |  |  | 178 | 0413 | 0 | 138.12 | 116.24 | 25.59 |  | 0413
179 | 60 | 125 | 17.5 | 0318 | 0 | 157.99 | 135.64 | 25.35 | 132.64 | 110.29 | 20.2648 |  | 29.3163 |  |  | 179 | 072 | 0 | 150.85 | 129.4 | 24.69 |  | 072
180 | 60 | 125 | 22.5 | 07 | 0 | 136.52 | 116.59 | 25.01 | 111.51 | 91.58 | 21.7624 |  | 31.4829 |  |  | 180 | 0203 | 0 | 188.59 | 162.79 | 25.66 |  | 0203
181 | 60 | 125 | 27.5 | 0108 | 0 | 145.84 | 123.44 | 25.42 | 120.42 | 98.02 | 22.8525 |  | 33.0599 |  |  | 181 | 0188 | 0 | 187.84 | 158.26 | 25.38 |  | 0188
182 | 120 | 125 | 2.5 | 0338 | 0 | 141.53 | 116.93 | 25.5 | 116.03 | 91.43 | 26.9058 |  | 38.9238 |  |  | 182 | 105 | 0 | 158 | 131.76 | 27.54 |  | 105
183 | 120 | 125 | 7.5 | 015 | 0 | 147.66 | 123.53 | 25.44 | 122.22 | 98.09 | 24.5999 |  | 35.5878 |  |  | 183 | 0370 | 0 | 175.22 | 144.8 | 25.58 |  | 0370
184 | 120 | 125 | 12.5 | 0246 | 0 | 157.61 | 136.81 | 25.48 | 132.13 | 111.33 | 18.6832 |  | 27.0284 |  |  | 184 | 053 | 0 | 162.48 | 137.22 | 25.54 |  | 053
185 | 120 | 125 | 17.5 | 0219 | 0 | 172.68 | 149.69 | 25.75 | 146.93 | 123.94 | 18.5493 |  | 26.8347 |  |  | 185 | 0302 | 0 | 162.59 | 137.21 | 25.41 |  | 0302
186 | 120 | 125 | 22.5 | 0164 | 0 | 152.2 | 129.22 | 25.36 | 126.84 | 103.86 | 22.1259 |  | 32.0089 |  |  | 186 | 0349 | 0 | 179.4 | 146.06 | 25.48 |  | 0349
187 | 120 | 125 | 27.5 | 0278 | 0 | 146.21 | 124.65 | 25.64 | 120.57 | 99.01 | 21.7756 |  | 31.502 |  |  | 187 | 046 | 0 | 150.62 | 124.35 | 25.39 |  | 046
188 | 180 | 125 | 2.5 | 0306 | 0 | 89.9 | 79.49 | 25.49 | 64.41 | 54 | 19.2778 |  | 27.8885 |  |  | 188 | 556 | 0 | 187.98 | 161.06 | 25.33 |  | 556
189 | 180 | 125 | 7.5 | 0263 | 1 | 174.59 | 150.56 | 25.7 | 148.89 | 124.86 | 19.2456 | 1.3745 | 26.4531 | 0.48132 |  | 189 | 601 | 0 | 179.68 | 148.27 | 25.29 |  | 601
190 | 180 | 125 | 12.5 | 384 | 1 | 190.19 | 159.5 | 25.28 | 164.91 | 134.22 | 22.8654 | 1.4775 | 33.7847 | 0.44244 |  | 190 | 099 | 0 | 201.41 | 171.63 | 25.05 |  | 099
191 | 180 | 125 | 17.5 | 530 | 1 | 206.27 | 180.2 | 25.22 | 181.05 | 154.98 | 16.8215 | 1.7061 | 28.6988 | 0.3562 |  | 191 | 049 | 0 | 162.04 | 132.85 | 25.5 |  | 049
192 | 180 | 125 | 22.5 | 294 | 1 | 157.99 | 132.96 | 27.55 | 130.44 | 105.41 | 23.7454 | 1.1604 | 27.5539 | 0.56212 |  | 192 | 095 | 0 | 137.15 | 117.47 | 25.64 |  | 095
193 | 180 | 125 | 27.5 | 0295 | 1 | 182.43 | 153.79 | 25.62 | 156.81 | 128.17 | 22.3453 | 1.4109 | 31.528 | 0.46757 |  | 193 | 0198 | 0 | 156.39 | 128.21 | 25.2 |  | 0198
194 | 240 | 125 | 2.5 | 309 | 0 | 123.27 | 106.23 | 26.97 | 96.3 | 79.26 | 21.4989 |  | 31.1017 |  |  | 194 | 141 | 0 | 124.04 | 105.89 | 25.78 |  | 141
195 | 240 | 125 | 7.5 | 381 | 0 | 141.18 | 121.57 | 25.72 | 115.46 | 95.85 | 20.4591 |  | 29.5974 |  |  | 195 | 0272 | 0 | 190.18 | 159.96 | 25.42 |  | 0272
196 | 240 | 125 | 12.5 | 098 | 0 | 154.55 | 135.9 | 25.51 | 129.04 | 110.39 | 16.8946 |  | 24.4409 |  |  | 196 | 025 | 0 | 177.29 | 144.48 | 25.42 |  | 025
197 | 240 | 125 | 17.5 | 441 | 0 | 160.25 | 140.91 | 25.35 | 134.9 | 115.56 | 16.7359 |  | 24.2113 |  |  | 197 | 0351 | 0 | 110.62 | 94.42 | 25.57 |  | 0351
198 | 240 | 125 | 22.5 | 42 | 0 | 163.87 | 142.44 | 26.02 | 137.85 | 116.42 | 18.4075 |  | 26.6295 |  |  | 198 | 0239 | 0 | 195.32 | 162.61 | 25.82 |  | 0239
199 | 240 | 125 | 27.5 | 0372 | 0 | 152.56 | 131.46 | 25.49 | 127.07 | 105.97 | 19.9113 |  | 28.805 |  |  | 199 | 0345 | 0 | 177.74 | 149.2 | 25.27 |  | 0345
200 | 300 | 125 | 2.5 | 026 | 0 | 139.17 | 122.14 | 25.45 | 113.72 | 96.69 | 17.613 |  | 25.4801 |  |  | 200 | 0320 | 0 | 187.85 | 157.34 | 25.23 |  | 0320
201 | 300 | 125 | 7.5 | 024 | 0 | 137.59 | 116.89 | 25.5 | 112.09 | 91.39 | 22.6502 |  | 32.7673 |  |  | 201 | 0141 | 0 | 151.08 | 127.37 | 25.68 |  | 0141
202 | 300 | 125 | 12.5 | 0144 | 0 | 153.13 | 130.39 | 25.27 | 127.86 | 105.12 | 21.6324 |  | 31.2949 |  |  | 202 | 058 | 0 | 207.17 | 175.95 | 25.28 |  | 058
203 | 300 | 125 | 17.5 | 055 | 0 | 134.56 | 114 | 25.22 | 109.34 | 88.78 | 23.1584 |  | 33.5024 |  |  | 203 | 066 | 0 | 160.02 | 132.84 | 25.51 |  | 066
204 | 300 | 125 | 22.5 | 229 | 0 | 180.22 | 155.03 | 27.55 | 152.67 | 127.48 | 19.76 |  | 28.5861 |  |  | 204 | 035 | 0 | 148.78 | 123.98 | 25.47 |  | 035
205 | 300 | 125 | 27.5 | 0313 | 0 | 190.83 | 158.62 | 25.23 | 165.6 | 133.39 | 24.1472 |  | 34.933 |  |  | 205 | 0245 | 0 | 161.85 | 136.34 | 24.73 |  | 0245